## DC
title[alternative] | contributor[author] | date[issued] | publisher | identifier[bibliographicCitation] | abstract | abstract | keywords[*] | identifier[govdoc] | identifier[isbn] | identifier[issn] | identifier[ismn] | identifier[uri] | identifier[url] | identifier[doi(resolver)]
| Woo, Jae-Young; Kim, A. -Young; Kim, Min Kyu; Lee, Sang-Hyup; Sun, Yang-Kook; Liu, Guicheng; Lee, Joong Kee; | 2017-04-15 | ELSEVIER SCIENCE SA | JOURNAL OF ALLOYS AND COMPOUNDS, v.701, pp.425 - 432 | To provide a possible proposal for the large-scale production of a high performance silicon-based anode material in the lithium battery industry, a Cu3Si nanoparticle doped porous-silicon particles was prepared via a simplified chemical vapor deposition (CVD) process and heat treatment for the first time. In this work, the Cu3Si doping content was optimized by discharge/charge, transmission electron microscopy and electrochemical impedance spectroscopy tests. The results show that compared with the porous-silicon (PS) particles, the Cu3Si doping significantly enhanced the discharge capacity, coulombic efficiency, capacity retention, and high-rate performance of the silicon-based anode. The optimum performance with a discharge capacity of 3036.4 mA h g(-1) and a coulombic efficiency of 90.49% at the first cycle (after the first three formation cycles) and a capacity retention of 58.72% after 100 cycles occurred at a Cu3Si doping content of 2 wt%. The reasons for this are as follows: the PS particles with a similarly silicon nanorod structure accommodated the volume change to maintain the mechanical stability of the electrode during the cycling process; during the simplified CVD process, the nanostructure of silicon was retained; the high conductivity due to Cu3Si doping decreased the formation resistance of the solid-electrolyte interphase (SEI) film and enhanced the diffusion coefficient of Li+ inside the silicon based material; both fewer Cu3Si doping and aggregation particles resulting from excessive Cu3Si doping yielded insufficient electrical conductivity and decreased the formation resistance of the SEI film for the silicon-based material. (C) 2017 Elsevier B.V. All rights reserved. |  | X-RAY-DIFFRACTION; RADICAL OXIDATION; THIN-FILMS; PERFORMANCE; LI; COMPOSITE; CAPACITY; CATHODE; MICRO; STABILITY; X-RAY-DIFFRACTION; RADICAL OXIDATION; THIN-FILMS; PERFORMANCE; LI; COMPOSITE; CAPACITY; CATHODE; MICRO; STABILITY; Cu3Si doping; Porous silicon particles; Simplified CVD method; Lithium-ion batteries; Anode material; |  |  | 0925-8388 |  | https://pubs.kist.re.kr/handle/201004/122847