## DC
title[alternative] | contributor[author] | date[issued] | publisher | identifier[bibliographicCitation] | abstract | abstract | keywords[*] | identifier[govdoc] | identifier[isbn] | identifier[issn] | identifier[ismn] | identifier[uri] | identifier[url] | identifier[doi(resolver)]
| Park, Young Ran; Jeong, Hu Young; Seo, Young Soo; Choi, Won Kook; Hong, Young Joon; | 2017-04-12 | NATURE PUBLISHING GROUP | SCIENTIFIC REPORTS, v.7 | Electroluminescence efficiency is crucial for the application of quantum-dot light-emitting diodes (QD-LEDs) in practical devices. We demonstrate that nitrogen-doped carbon nanodot (N-CD) interlayer improves electrical and luminescent properties of QD-LEDs. The N-CDs were prepared by solution-based bottom up synthesis and were inserted as a hole transport layer (HTL) between other multilayer HTL heterojunction and the red-QD layer. The QD-LEDs with N-CD interlayer represented superior electrical rectification and electroluminescent efficiency than those without the N-CD interlayer. The insertion of N-CD layer was found to provoke the Forster resonance energy transfer (FRET) from N-CD to QD layer, as confirmed by time-integrated and - resolved photoluminescence spectroscopy. Moreover, hole-only devices (HODs) with N-CD interlayer presented high hole transport capability, and ultraviolet photoelectron spectroscopy also revealed that the N-CD interlayer reduced the highest hole barrier height. Thus, more balanced carrier injection with sufficient hole carrier transport feasibly lead to the superior electrical and electroluminescent properties of the QD-LEDs with N-CD interlayer. We further studied effect of N-CD interlayer thickness on electrical and luminescent performances for high-brightness QD-LEDs. The ability of the N-CD interlayer to improve both the electrical and luminescent characteristics of the QD-LEDs would be readily exploited as an emerging photoactive material for high-efficiency optoelectronic devices. |  | WORK FUNCTION; DEEP-ULTRAVIOLET; GRAPHENE; PHOTOLUMINESCENCE; MECHANISM; ORIGIN; GREEN; NANOCRYSTALS; PERFORMANCE; EFFICIENCY; WORK FUNCTION; DEEP-ULTRAVIOLET; GRAPHENE; PHOTOLUMINESCENCE; MECHANISM; ORIGIN; GREEN; NANOCRYSTALS; PERFORMANCE; EFFICIENCY; QD LED; N-doped C-Dot; transport layer; |  |  | 2045-2322 |  | https://pubs.kist.re.kr/handle/201004/122850