## DC
title[alternative] | contributor[author] | date[issued] | publisher | identifier[bibliographicCitation] | abstract | abstract | keywords[*] | identifier[govdoc] | identifier[isbn] | identifier[issn] | identifier[ismn] | identifier[uri] | identifier[url] | identifier[doi(resolver)]
| Cho, Min Kyung; Park, Hee-Young; Choe, Seunghoe; Yoo, Sung Jong; Kim, Jin Young; Kim, Hyoung-Juhn; Henkensmeier, Dirk; Lee, So Young; Sung, Yung-Eun; Park, Hyun S.; Jang, Jong Hyun; | 2017-04 | ELSEVIER SCIENCE BV | JOURNAL OF POWER SOURCES, v.347, pp.283 - 290 | To improve the cell performance for alkaline anion exchange membrane water electrolysis (AEMWE), the effects of the amount of polytetrafluoroethylene (FIFE) non-ionomeric binder in the anode and the hot pressing conditions during the fabrication of the membrane electrode assemblies (MEAs) on cell performances are studied. The electrochemical impedance data indicates that hot-pressing at 50 degrees C for 1 min during MEA construction can reduce the polarization resistance of AEMWE by similar to 12%, and increase the initial water electrolysis current density at 1.8 V (from 195 to 243 mA cm(-2)). The electrochemical polarization and impedance results also suggest that the AEMWE performance is significantly affected by the content of PTFE binder in the anode electrode, and the optimal content is found to be 9 wt% between 5 and 20 wt%. The AEMWE device fabricated with the optimized parameters exhibits good water splitting performance (299 mA cm(-2) at 1.8 V) without noticeable degradation in voltage cycling operations. (C) 2017 Published by Elsevier B.V. |  | HOT-PRESSING CONDITIONS; METHANOL FUEL-CELLS; HYDROGEN-PRODUCTION; OXYGEN EVOLUTION; CATALYST LAYER; ENERGY-SOURCES; PEMFC; TECHNOLOGY; Anion exchange membrane water; electrolysis; Membrane electrode assembly; Polytetrafluoroethylene; Hot-pressing; Binder content; |  |  | 0378-7753 |  | https://pubs.kist.re.kr/handle/201004/122891