## DC
title[alternative] | contributor[author] | date[issued] | publisher | identifier[bibliographicCitation] | abstract | abstract | keywords[*] | identifier[govdoc] | identifier[isbn] | identifier[issn] | identifier[ismn] | identifier[uri] | identifier[url] | identifier[doi(resolver)]
| Wang, Jiachen; Yeom, Dong-Il; Lee, Sang Bae; Lee, Kwanil; | 2017-04 | SPIE-SOC PHOTO-OPTICAL INSTRUMENTATION ENGINEERS | OPTICAL ENGINEERING, v.56, no.4 | An all-fiber type, CW, linearly polarized thulium-doped fiber laser is reported. Highly linear polarization was achieved by a special management of fiber Bragg gratings, which performs as the laser cavity reflectors. The laser generated 28 W signal output at 1949 nm with a slope efficiency of 47.3%. The polarization extinction ratio of the laser was measured to be around 20 dB. The beam quality of the laser was near diffraction-limited, with M-2 of 1.1. The laser&apos;s output features make it to be a potential light source for some important applications such as for pumping holmium-doped solid state lasers. (C) 2017 Society of Photo-Optical Instrumentation Engineers (SPIE) |  | HIGH-POWER; NARROW-LINEWIDTH; HIGH-POWER; NARROW-LINEWIDTH; fiber lasers; midinfrared lasers; thulium-doped fiber; polarization management; fiber Bragg grating; |  |  | 0091-3286 |  | https://pubs.kist.re.kr/handle/201004/122893