## DC
title[alternative] | contributor[author] | date[issued] | publisher | identifier[bibliographicCitation] | abstract | abstract | keywords[*] | identifier[govdoc] | identifier[isbn] | identifier[issn] | identifier[ismn] | identifier[uri] | identifier[url] | identifier[doi(resolver)]
| Lee, Daehee; Myung, Jaeha; Tan, Jeiwan; Hyun, Sang-Hoon; Irvine, John T. S.; Kim, Joosun; Moon, Jooho; | 2017-03-31 | ELSEVIER SCIENCE BV | JOURNAL OF POWER SOURCES, v.345, pp.30 - 40 | Solid oxide fuel cells (SOFCs) can oxidize diverse fuels by harnessing oxygen ions. Benefited by this feature, direct utilization of hydrocarbon fuels without external reformers allows for cost-effective realization of SOFC systems. Superior hydrocarbon reforming catalysts such as nickel are required for this application. However, carbon coking on nickel-based anodes and the low efficiency associated with hydrocarbon fueling relegate these systems to immature technologies. Herein, we present methane fueled SOFCs operated under conditions of catalytic partial oxidation (CPDX). Utilizing CPDX eliminates carbon coking on Ni and facilitates the oxidation of methane. Ni-gadolinium-doped ceria (GDC) anode-based cells exhibit exceptional power densities of 1.35 W cm(-2) at 650 C and 0.74 W cm(-2) at 550 degrees C, with stable operation over 500 h, while the similarly prepared Ni-yttria stabilized zirconia anode based cells exhibit a power density of 0.27 W cm(-2) at 650 degrees C, showing gradual degradation. Chemical analyses suggest that combining GDC with the Ni anode prevents the oxidation of Ni due to the oxygen exchange ability of GDC. In addition, CPDX operation allows the usage of stainless steel current collectors. Our results demonstrate that high-performance SOFCs utilizing methane CPDX can be realized without deterioration of Ni-based anodes using cost-effective current collectors. (C) 2017 Elsevier B.V. All rights reserved. |  | SINGLE-CHAMBER SOFC; HIGH-PERFORMANCE; SYNTHESIS GAS; HYDROCARBONS; TEMPERATURE; METAL; COMPOSITE; OPERATION; HYDROGEN; SYNGAS; SINGLE-CHAMBER SOFC; HIGH-PERFORMANCE; SYNTHESIS GAS; HYDROCARBONS; TEMPERATURE; METAL; COMPOSITE; OPERATION; HYDROGEN; SYNGAS; Solid oxide fuel cell; Methane fueling; Ni catalyst; Catalytic partial oxidation; Oxygen exchange kinetics; |  |  | 0378-7753 |  | https://pubs.kist.re.kr/handle/201004/122930