## DC
title[alternative] | contributor[author] | date[issued] | publisher | identifier[bibliographicCitation] | abstract | abstract | keywords[*] | identifier[govdoc] | identifier[isbn] | identifier[issn] | identifier[ismn] | identifier[uri] | identifier[url] | identifier[doi(resolver)]
| Im, Seung Hyuk; Kim, Chang Yong; Jung, Youngmee; Jang, Yangsoo; Kim, Soo Hyun; | 2017-03-01 | ROYAL SOC CHEMISTRY | BIOMATERIALS SCIENCE, v.5, no.3, pp.422 - 431 | Monofilaments such as those consisting of polyamide (PA), polydioxanone (PDS), and poly(vinylidene fluoride) (PVDF), have been commonly used in various industries. However, most are non-biodegradable, which is unfavorable for many biomedical applications. Although biodegradable polymers offer significant benefits, they are still limited by their weak mechanical properties, which is an obstacle for use as a biomaterial that requires high strength. To overcome the current limitations of biodegradable monofilaments, a novel solid-state drawing (SSD) process was designed to significantly improve the mechanical properties of both PA and poly(L-lactic acid) (PLLA) monofilaments in this study. Both PA and PLLA monofilaments exhibited more than two-fold increased tensile strength and a highly reduced thickness using SSD. In X-ray diffraction and scanning electron microscopy analyses, it was determined that SSD could not only promote the a-crystal phase, but also smoothen the surface of PLLA monofilaments. To apply SSD-monofilaments with superior properties to cardiovascular stents, a shaped-annealing (SA) process was designed as the follow-up process after SSD. Using this process, three types of vascular stents could be fabricated, composed of SSD-monofilaments: double-helix, single-spring and doublespring shaped stents. The annealing temperature was optimized at 80 degrees C to minimize the loss of mechanical and physical properties of SSD-monofilaments for secondary processing. All three types of vascular stents were tested according to ISO 25539-2. Consequently, it was confirmed that spring-shaped stents had good recovery rate values and a high compressive modulus. In conclusion, this study showed significantly improved mechanical properties of both tensile and compressive strength simultaneously and extended the potential for biomedical applications of monofilaments. |  | FORM POLY(L-LACTIC ACID); MELTING BEHAVIOR; CRYSTALLIZATION BEHAVIOR; POLYDIOXANONE PDS; NYLON-6 YARNS; FIBERS; POLY(ETHYLENE-TEREPHTHALATE); EXTRUSION; POLYMERS; BIOMATERIALS; FORM POLY(L-LACTIC ACID); MELTING BEHAVIOR; CRYSTALLIZATION BEHAVIOR; POLYDIOXANONE PDS; NYLON-6 YARNS; FIBERS; POLY(ETHYLENE-TEREPHTHALATE); EXTRUSION; POLYMERS; BIOMATERIALS; |  |  | 2047-4830 |  | https://pubs.kist.re.kr/handle/201004/122964