## DC
title[alternative] | contributor[author] | date[issued] | publisher | identifier[bibliographicCitation] | abstract | abstract | keywords[*] | identifier[govdoc] | identifier[isbn] | identifier[issn] | identifier[ismn] | identifier[uri] | identifier[url] | identifier[doi(resolver)]
| Kang, Yun Sik; Park, Taehyun; Jang, Segeun; Choi, Mansoo; Yoo, Sung Jong; Cha, Suk Won; | 2017-03 | 한국공업화학회 | Journal of Industrial and Engineering Chemistry, v.47, pp.323 - 328 | Membrane electrode assemblies (MEAs) with carbon paper and cloth for bendable polymer electrolyte membrane fuel cell were characterized as it is subject to repetitive bending. The performance of the MEA with carbon paper was decreased significantly while the MEA with carbon cloth remained constant after repetitive bending. Electrochemical impedance spectroscopy revealed ohmic and charge transfer resistances of the MEA with carbon paper were increased by repetitive bending. Such performance degradation is due to physically observed damages in carbon paper and its detachment from the MEA, which was not in the MEA with carbon cloth due to its intrinsic flexibility. (C) 2016 The Korean Society of Industrial and Engineering Chemistry. Published by Elsevier B.V. All rights reserved. |  | FLOW-FIELD DESIGN; CARBON CLOTH; FLEXIBLE ELECTRONICS; PERFORMANCE; PAPER; TEMPERATURE; STORAGE; PEMFC; FILM; Polymer electrolyte membrane fuel cell (PEMFC); Membrane electrode assembly (MEA); Bending fatigue; Carbon cloth; Bendable fuel cell; |  |  | 1226-086X |  | https://pubs.kist.re.kr/handle/201004/122999