## DC
title[alternative] | contributor[author] | date[issued] | publisher | identifier[bibliographicCitation] | abstract | abstract | keywords[*] | identifier[govdoc] | identifier[isbn] | identifier[issn] | identifier[ismn] | identifier[uri] | identifier[url] | identifier[doi(resolver)]
| Choi, Insoo; Jung, Yoo Eil; Yoo, Sung Jong; Kim, Jin Young; Kim, Hyoung-Juhn; Lee, Chang Yeon; Jang, Jong Hyun; | 2017-03 | KOREAN ELECTROCHEMISTRY SOC | JOURNAL OF ELECTROCHEMICAL SCIENCE AND TECHNOLOGY, v.8, no.1, pp.61 - 68 | Electrochemical conversion of CO2 and production of H-2 were attempted on a three-dimensionally ordered, porous metal organic framework (MOF-74) in which transition metals (Co, Ni, and Zn) were impregnated. A lab-scale proton exchange membrane-based electrolyzer was fabricated and used for the reduction of CO2. Real-time gas chromatography enabled the instantaneous measurement of the amount of carbon monoxide and hydrogen produced. Comprehensive calculations, based on electrochemical measurements and gaseous product analysis, presented a time-dependent selectivity of the produced gases. M-MOF-74 samples with different central metals were successfully obtained because of the simple synthetic process. It was revealed that Co- and Ni-MOF-74 selectively produce hydrogen gas, while Zn-MOF-74 successfully generates a mixture of carbon monoxide and hydrogen. The results indicated that M-MOF-74 can be used as an electrocatalyst to selectively convert CO2 into useful chemicals. |  | METAL-ORGANIC FRAMEWORKS; HYDROGEN EVOLUTION REACTION; CARBON-DIOXIDE; SELECTIVE CONVERSION; AU NANOPARTICLES; REDUCTION; CATALYSTS; FORMATE; METHANOL; OXIDE; METAL-ORGANIC FRAMEWORKS; HYDROGEN EVOLUTION REACTION; CARBON-DIOXIDE; SELECTIVE CONVERSION; AU NANOPARTICLES; REDUCTION; CATALYSTS; FORMATE; METHANOL; OXIDE; Electrochemical conversion; CO2; H-2; Metal organic framework; Catalyst; |  |  | 2093-8551 |  | https://pubs.kist.re.kr/handle/201004/123022