## DC
title[alternative] | contributor[author] | date[issued] | publisher | identifier[bibliographicCitation] | abstract | abstract | keywords[*] | identifier[govdoc] | identifier[isbn] | identifier[issn] | identifier[ismn] | identifier[uri] | identifier[url] | identifier[doi(resolver)]
| Kim, Hong Hee; Shim, Jae Won; You, Young-Jun; Lee, Yeon Ju; Park, Cheolmin; Hwang, Do Kyung; Choi, Won Kook; | 2017-02-21 | ROYAL SOC CHEMISTRY | JOURNAL OF MATERIALS CHEMISTRY C, v.5, no.7, pp.1596 - 1600 | Fabrication of highly flexible, inverted, indium tin oxide (ITO)-free top-emitting quantum-dot light-emitting diodes (QDLEDs) on elastic polyurethane (PU) substrates is reported here. To cope with the irregular surfaces of the PU substrate, polyvinyl alcohol (PVA) is used as a buffer layer. By adopting the PVA buffer layer, we demonstrate red-color and green-color top-emitting QDLEDs that show turn-on voltages from 4.0 V to 4.5 V, and maximum luminance values of 1200 cd m(-2) (red) and 4800 cd m(-2) (green). In addition, when the QDLEDs are stuck on the curved surfaces (vials and a tumbler), the devices still exhibit a clear light emission. These highly flexible QDLEDs can pave the way for further development of next-generation wearable or attachable displays, or solid-state lighting. |  | EFFICIENT; TEXTILES; DEVICES; MULTILAYER; TRANSISTOR; ZNO; EFFICIENT; TEXTILES; DEVICES; MULTILAYER; TRANSISTOR; ZNO; highly flexible quantum-dot light-emitting diodes (QDLEDs); elastic polyurethane (PU); wearable or attachable displays; |  |  | 2050-7526 |  | https://pubs.kist.re.kr/handle/201004/123051