## DC
title[alternative] | contributor[author] | date[issued] | publisher | identifier[bibliographicCitation] | abstract | abstract | keywords[*] | identifier[govdoc] | identifier[isbn] | identifier[issn] | identifier[ismn] | identifier[uri] | identifier[url] | identifier[doi(resolver)]
| Cho, Yoonho; Parmar, Narendra S.; Nahm, Sahn; Choi, Ji-Won; | 2017-02-15 | ELSEVIER SCIENCE SA | JOURNAL OF ALLOYS AND COMPOUNDS, v.694, pp.217 - 222 | As a potential replacement of indium-tin oxide (ITO), Zn-doped SnO2/Ag/Zn-doped SnO2 multilayer transparent conducting electrodes were prepared on the flexible poly ethylene terephthalate (PET) substrates by RF sputtering at room temperature. To find the optimized composition of Zn-doped SnO2 thin film, which will have higher conductivity and transmittance as compared to the undoped SnO2 thin film, an off-axis Continuous Composition Spread (CCS) sputtering method was used. Zn-doped SnO2 thin films have lower resistivity than undoped SnO2 thin films due to excess oxygen vacancies (V-o) and/or zin interstitials (Zn-i) in thin films. The minimum resistivity of thin film was 0.13 Omega cm at optimized 2.43 wt% Zn-doping. Zn-doped SnO2/Ag/Zn-doped SnO2 multilayer thin films were prepared using the optimized composition deposited by an on-axis RF sputter. The multilayer TCO film has the resistivity similar to 5.33 x 10(-5) Omega cm and the average transmittance >85% in the 550 nm wavelength region. (C) 2016 Elsevier B.V. All rights reserved. |  | INDIUM-TIN-OXIDE; ROOM-TEMPERATURE; TRANSPARENT; GROWTH; ITO; INDIUM-TIN-OXIDE; ROOM-TEMPERATURE; TRANSPARENT; GROWTH; ITO; CCS; TCO; OMO multilayer; SnO2; Doping; Optical and electrical properties; |  |  | 0925-8388 |  | https://pubs.kist.re.kr/handle/201004/123062