## DC
title[alternative] | contributor[author] | date[issued] | publisher | identifier[bibliographicCitation] | abstract | abstract | keywords[*] | identifier[govdoc] | identifier[isbn] | identifier[issn] | identifier[ismn] | identifier[uri] | identifier[url] | identifier[doi(resolver)]
| Jung, Gyu Jin; Lee, Yongho; Mun, Yoo Seok; Kim, Hyeongwoo; Hur, Jaehyun; Kim, Tae Young; Suh, Kwang S.; Kim, Ji Hyeon; Lee, Daeho; Choi, Wonchang; Kim, Il Tae; | 2017-02-01 | ELSEVIER SCIENCE BV | JOURNAL OF POWER SOURCES, v.340, pp.393 - 400 | Antimony (Sb) nanoparticles dispersed in a hybrid matrix consisting of aluminum (Al) and carbon, AlC0.75-C were synthesized via one-step high-energy mechanical milling (HEMM) process and assessed as potential anode materials for use in sodium-ion batteries. The introduction of carbon during HEMM led to the formation of individual Sb nanoparticles dispersed in the AlC0.75-C matrix; in the absence of carbon during HEMM, an AlSb alloy was formed. The Sb-AlC0.75-C composite anodes demonstrated better cycling performance as well as higher rate capability compared to an AlSb anode; these improved properties could be due to the well-developed Sb phase, which acts as an electrochemically active nanocrystalline material in the AlC0.75/carbon conductive matrix. Furthermore, when fluoroethylene carbonate (FEC) was added to the electrolyte, the sodium-ion cells exhibited the best electrochemical performances, corresponding to a capacity retention of 83% at 100 cycles at 100 mA g(-1) and a high rate capacity retention of 58% at 5000 mA g(-1). In addition, the as-prepared Sb-AlC0.75-C composite has a high tap density; thus, its volumetric capacity was approximately three times that of carbon. (C) 2016 Elsevier B.V. All rights reserved. |  | NANOCOMPOSITE ANODES; NEGATIVE ELECTRODES; LI-ION; LITHIUM; CARBONATE; NANOCOMPOSITE ANODES; NEGATIVE ELECTRODES; LI-ION; LITHIUM; CARBONATE; Sodium-ion batteries; Aluminum-antimony alloy; Hybrid matrix; Mechanical milling; |  |  | 0378-7753 |  | https://pubs.kist.re.kr/handle/201004/123080