## DC
title[alternative] | contributor[author] | date[issued] | publisher | identifier[bibliographicCitation] | abstract | abstract | keywords[*] | identifier[govdoc] | identifier[isbn] | identifier[issn] | identifier[ismn] | identifier[uri] | identifier[url] | identifier[doi(resolver)]
| Jeong, Tae-Gyung; Chun, Jinyong; Cho, Byung-Won; Lee, Jinwoo; Kim, Yong-Tae; | 2017-02 | NATURE PUBLISHING GROUP | SCIENTIFIC REPORTS, v.7 | The porous carbon matrix is widely recognized to be a promising sulfur reservoir to improve the cycle life by suppressing the polysulfide dissolution in lithium sulfur batteries (LSB). Herein, we synthesized mesocellular carbon foam (MSUF-C) with bimodal mesopore (4 and 30 nm) and large pore volume (1.72 cm(2)/g) using MSUF silica as a template and employed it as both the sulfur reservoir and the conductive agent in the sulfur cathode. Sulfur was uniformly infiltrated into MSUF-C pores by a chemical solution deposition method (MSUF-C/S CSD) and the amount of sulfur loading was achieved as high as 73% thanks to the large pore volume with the CSD approach. MSUF-C/S CSD showed a high capacity (889 mAh/g after 100 cycles at 0.2 C), an improved rate capability (879 mAh/g at 1C and 420 mAh/g at 2C), and a good capacity retention with a fade rate of 0.16% per cycle over 100 cycles. |  | COMPOSITE; CELLS; NANOPARTICLES; POLYSULFIDES; CHEMISTRY; NETWORKS; |  |  | 2045-2322 |  | https://pubs.kist.re.kr/handle/201004/123098