## DC
title[alternative] | contributor[author] | date[issued] | publisher | identifier[bibliographicCitation] | abstract | abstract | keywords[*] | identifier[govdoc] | identifier[isbn] | identifier[issn] | identifier[ismn] | identifier[uri] | identifier[url] | identifier[doi(resolver)]
| Gong, Sung-Jun; Kim, Dongyoung; Cho, Eunhae; Hwang, Seung Sang; Won, Jongok; | 2017-02 | WILEY-V C H VERLAG GMBH | CHEMISTRYSELECT, v.2, no.5, pp.1843 - 1849 | A new bio-based anion exchange composite membrane that consists of a chitosan/urushi (C/U) pseudo-interpenetrating polymer network (IPN) coated on the surface of a porous support was prepared for non-aqueous redox flow battery (RFB). Celgard membranes composed of polypropylene were used as the porous support. A C/U pseudo-IPN film was formed by laccase-catalysed polymerization and aerobic oxidative polymerization. The ion conductivity increased with an increasing amount of chitosan in the C/U coating layer, and the composite membranes had lower vanadium acetylacetonate permeability than a pristine Celgard support. The performance of a non-aqueous RFB increased with an increasing amount of chitosan in the C/U layer in the surface-modified Celgard membrane. The coulombic efficiency and energy efficiency values were 66% and 40.5%, respectively, for a RFB with a surface-modified membrane that contained 17 wt% chitosan in the C/U layer. These values were higher than those of the commercial Neosepta AHA membrane, which had a dense structure, indicating that the C/U pseudo-IPN layer on the porous support provided the selectivity of the redox active species. |  | POLYIMIDE/CHITOSAN COMPOSITE MEMBRANE; PERFORMANCE; POLYMERIZATION; SEPARATORS; CROSSOVER; CELL; POLYIMIDE/CHITOSAN COMPOSITE MEMBRANE; PERFORMANCE; POLYMERIZATION; SEPARATORS; CROSSOVER; CELL; Chitosan; electrolyte membrane; Non-aqueous; redox flow battery; pseudo-interpenetrating polymer network; urushi; |  |  | 2365-6549 |  | https://pubs.kist.re.kr/handle/201004/123114