## DC
title[alternative] | contributor[author] | date[issued] | publisher | identifier[bibliographicCitation] | abstract | abstract | keywords[*] | identifier[govdoc] | identifier[isbn] | identifier[issn] | identifier[ismn] | identifier[uri] | identifier[url] | identifier[doi(resolver)]
| Suh, Young D.; Jung, Jinwook; Lee, Habeom; Yeo, Junyeob; Hong, Sukjoon; Lee, Phillip; Lee, Daeho; Ko, Seung Hwan; | 2017-01-28 | ROYAL SOC CHEMISTRY | JOURNAL OF MATERIALS CHEMISTRY C, v.5, no.4, pp.791 - 798 | Inspired by steel-wire reinforced concrete, which is a strong building material, a novel nanocomposite of a nanowire reinforced nanoparticle matrix film was developed for flexible and transparent electrode applications. The transparent electrode made in this study exhibits superior mechanical characteristics under tensile as well as compressive bending, in comparison to conventional sintered metal nanoparticle based metallic grids. |  | GLASS-TRANSITION TEMPERATURE; OXIDE THIN-FILMS; HIGH-PERFORMANCE; SILVER; GRAPHENE; BEHAVIOR; NETWORKS; HEATER; GLASS-TRANSITION TEMPERATURE; OXIDE THIN-FILMS; HIGH-PERFORMANCE; SILVER; GRAPHENE; BEHAVIOR; NETWORKS; HEATER; Flexible electrode; Transparent electrode; Conductive nanocomposite; |  |  | 2050-7526 |  | https://pubs.kist.re.kr/handle/201004/123173