## DC
title[alternative] | contributor[author] | date[issued] | publisher | identifier[bibliographicCitation] | abstract | abstract | keywords[*] | identifier[govdoc] | identifier[isbn] | identifier[issn] | identifier[ismn] | identifier[uri] | identifier[url] | identifier[doi(resolver)]
| Cha, An-Na; Lee, Sang-A; Bae, Sukang; Lee, Sang Hyun; Lee, Dong Su; Wang, Gunuk; Kim, Tae-Wook; | 2017-01-25 | American Chemical Society | ACS Applied Materials & Interfaces, v.9, no.3, pp.2730 - 2738 | An all-organic composite system was introduced as an active component for organic resistive Memory applications. The active layer was prepared by mixing a highly polar plastic-crystalline organic molecule (succinonitrile, SN) into an insulating polymer (poly(methyl methacrylate), PMMA). As increasing concentrations of SN from 0 to 3.0 wt % were added to solutions of different concentrations of PMMA, we observed distinguishable microscopic surface structures on blended films of SN and PMMA at certain concentrations after the spin-casting process. The structures were organic dormant volcanos composed of micron-scale PMMA craters and disk type SN lava. Atomic force microscopy (AFM), cross-sectional transmission electron microscopy (TEM), scanning electron microscopy (SEM), and energy dispersive X-ray spectrometer (EDX) analysis showed that these structures were located in the middle of the film. Self-assembly of the plastic-crystalline molecules resulted in the phase separation of the SN:PMMA mixture during solvent evaporation. The organic craters remained at the surface after the spin casting process, indicative of the formation of an all-organic composite film. Because one organic crater contains one SN disk, our system has a coplanar monolayer disk composite system, indicative of the simplest composite type of organic memory system. Current voltage (I-V) characteristics of the composite films with organic craters revealed that our all-organic composite system showed unipolar type resistive switching behavior. From logarithmic I-V characteristics, we found that the current flow was governed by space charge limited current (SCLC). From these results, we believe that a plastic-crystalline molecule polymer composite system is one of the most reliable ways to develop organic composite systems as potential candidates for the active components of organic resistive memory applications. |  | THIN-FILMS; SWITCHING CHARACTERISTICS; ELECTRICAL BISTABILITY; REWRITABLE MEMORY; CARRIER TRANSPORT; POLYMER; DEVICES; DIODE; CELLS; NANOPARTICLES; THIN-FILMS; SWITCHING CHARACTERISTICS; ELECTRICAL BISTABILITY; REWRITABLE MEMORY; CARRIER TRANSPORT; POLYMER; DEVICES; DIODE; CELLS; NANOPARTICLES; organic composites; resistive change memory; space charge limited current; succinonitrile; organic craters; organic disk; |  |  | 1944-8244 |  | https://pubs.kist.re.kr/handle/201004/123176