## DC
title[alternative] | contributor[author] | date[issued] | publisher | identifier[bibliographicCitation] | abstract | abstract | keywords[*] | identifier[govdoc] | identifier[isbn] | identifier[issn] | identifier[ismn] | identifier[uri] | identifier[url] | identifier[doi(resolver)]
| Liu, Shude; Lee, Su Chan; Patil, Umakant; Shackery, Iman; Kang, Shinill; Zhang, Kan; Park, Jong Hyeok; Chung, Kyung Yoon; Jun, Seong Chan; | 2017-01-21 | ROYAL SOC CHEMISTRY | JOURNAL OF MATERIALS CHEMISTRY A, v.5, no.3, pp.1043 - 1049 | Rational assembly and hetero-growth of hybrid structures consisting of multiple components with distinctive features are a promising and challenging strategy to develop materials for energy storage applications. Herein, we propose a supercapacitor electrode comprising a three-dimensional self-supported hierarchical MnCo-layered double hydroxides@ Ni(OH)(2) [MnCo-LDH@ Ni(OH)(2)-core-shell heterostructure on conductive nickel foam. The resultant MnCo-LDH@ Ni(OH)(2) structure exhibited a high specific capacitance of 2320 F g(-1) at a current density of 3 A g(-1), and a capacitance of 1308 F g(-1) was maintained at a high current density of 30 A g(-1) with a superior long cycle lifetime. Moreover, an asymmetric supercapacitor was successfully assembled using MnCo-LDH@ Ni(OH)(2) as the positive electrode and activated carbon (AC) as the negative electrode. The optimized MnCo-LDH@Ni(OH)(2)//AC device with a voltage of 1.5 V delivered a maximum energy density of 47.9 W h kg(-1) at a power density of 750.7 W kg(-1). The energy density remained at 9.8 W h kg(-1) at a power density of 5020.5 W kg(-1) with excellent cycle stability. |  | HIGH-PERFORMANCE SUPERCAPACITOR; DOUBLE HYDROXIDE NANOSHEETS; LARGE-SCALE SYNTHESIS; ASYMMETRIC SUPERCAPACITORS; ELECTROCHEMICAL CAPACITORS; ACTIVATED CARBON; FACILE SYNTHESIS; ENERGY-STORAGE; HOLLOW SPHERES; GRAPHITE PAPER; HIGH-PERFORMANCE SUPERCAPACITOR; DOUBLE HYDROXIDE NANOSHEETS; LARGE-SCALE SYNTHESIS; ASYMMETRIC SUPERCAPACITORS; ELECTROCHEMICAL CAPACITORS; ACTIVATED CARBON; FACILE SYNTHESIS; ENERGY-STORAGE; HOLLOW SPHERES; GRAPHITE PAPER; supercapacitors; Hierarchical; MnCo-layered; core?shell heterostructures; |  |  | 2050-7488 |  | https://pubs.kist.re.kr/handle/201004/123181