## DC
title[alternative] | contributor[author] | date[issued] | publisher | identifier[bibliographicCitation] | abstract | abstract | keywords[*] | identifier[govdoc] | identifier[isbn] | identifier[issn] | identifier[ismn] | identifier[uri] | identifier[url] | identifier[doi(resolver)]
| Zeb, Hassan; Choi, Jaeyeon; Kim, Yunje; Kim, Jaehoon; | 2017-01-01 | PERGAMON-ELSEVIER SCIENCE LTD | ENERGY, v.118, pp.116 - 126 | Liquefaction of macroalgae was performed in a stirred autoclave reactor using supercritical ethanol (scEtOH) as a solvent. There was a sharp transition in ethanol consumption during macroalgae liquefaction in scEtOH when the temperature was increased from 350 to 400 degrees C. At 350 degrees C, a small amount of ethanol (6 wt%) reacted with intermediates, while at 400 degrees C, 18 wt% of the ethanol was consumed. Taking into account this increased consumption of ethanol at 400 degrees C, the bio-oil yield decreased from 79.2 to 53.9 wt%, energy recovery from 202.5% to 72.2%, and energy efficiency from 111.6% to 62.7%. The produced bio-oil had a molecular weight of 398 g mol(-1), a HHV of 36.49 MJ kg(-1), an O/C ratio of 0.12, and a H/C ratio of 1.58. To confirm the unique role of scEtOH in biomass liquefaction, subcritical water (subH(2)O) and supercritical water (scH(2)O)-based liquefactions were carried out and the results compared with those obtained for scEtOH-based liquefaction. GC-MS results from the bio-oil produced with scH2O revealed the percentage area of compounds containing an ethoxy group to be as low as 20%, while this value reached 62% when using scEtOH. (C) 2016 Elsevier Ltd. All rights reserved. |  | BIO-OIL PRODUCTION; HYDROTHERMAL LIQUEFACTION; ENTEROMORPHA-PROLIFERA; CHLORELLA-PYRENOIDOSA; HYDRO-LIQUEFACTION; OXIDE NANOPARTICLES; BIOCRUDE OIL; ALGAE; PYROLYSIS; ALCOHOLS; BIO-OIL PRODUCTION; HYDROTHERMAL LIQUEFACTION; ENTEROMORPHA-PROLIFERA; CHLORELLA-PYRENOIDOSA; HYDRO-LIQUEFACTION; OXIDE NANOPARTICLES; BIOCRUDE OIL; ALGAE; PYROLYSIS; ALCOHOLS; Macroalgae; Supercritical ethanol; Liquefaction; Ethanol quantification; Energy efficiency; |  |  | 0360-5442 |  | https://pubs.kist.re.kr/handle/201004/123224