## DC
title[alternative] | contributor[author] | date[issued] | publisher | identifier[bibliographicCitation] | abstract | abstract | keywords[*] | identifier[govdoc] | identifier[isbn] | identifier[issn] | identifier[ismn] | identifier[uri] | identifier[url] | identifier[doi(resolver)]
| Kim, Chungman; Kim, soo hyun; Hong, Yang-Ki; Oh, Min-Wook; Jung, Myung-Hwa; | 2017-01 | ELSEVIER SCIENCE SA | JOURNAL OF ALLOYS AND COMPOUNDS, v.690, pp.51 - 56 | Single crystals of Mg2-xMnxSi (x = 0, 0.1, 0.2, 0.3, and 0.4) were prepared using a vertical Bridgman method. The formation of desired materials was confirmed using single-crystal and powder X-ray diffraction. The thermoelectric and magnetic properties were investigated for various Mn contents in the temperature range between 2 and 300 K and in magnetic fields up to 70 kOe. For various x values, Mg2-xMnxSi with x = 0.2 possesses the highest figure of merit. The experimental results revealed that the Substitutional Mn atoms exhibit mixed valences of +3 (majority) and +2, giving rise to dramatic changes of carrier density and magnetic interaction. At the same time, the Seebeck coefficient and magnetic susceptibility show a sudden change at the same temperature. These results imply that the thermoelectric properties are correlated with the magnetic properties in the Mg2-xMnxSi crystals. (C) 2016 Elsevier B.V. All rights reserved. |  | DOPED MG2SI SEMICONDUCTORS; SOLID-SOLUTION; P-TYPE; SB; BETA-FESI2; AL; BI; Thermoelectric materials; Magnetic properties; Mg2Si; Mn substitution; |  |  | 0925-8388 |  | https://pubs.kist.re.kr/handle/201004/123227