## DC
title[alternative] | contributor[author] | date[issued] | publisher | identifier[bibliographicCitation] | abstract | abstract | keywords[*] | identifier[govdoc] | identifier[isbn] | identifier[issn] | identifier[ismn] | identifier[uri] | identifier[url] | identifier[doi(resolver)]
| Choi, Jaesuk; Song, Jun Tae; Jang, Ho Seong; Choi, Min-Jae; Sim, Dong Min; Yim, Soonmin; Lim, Hunhee; Jung, Yeon Sik; Oh, Jihun; | 2017-01 | KOREAN INST METALS MATERIALS | ELECTRONIC MATERIALS LETTERS, v.13, no.1, pp.57 - 65 | Photoelectrochemical (PEC) water splitting has emerged as a potential pathway to produce sustainable and renewable chemical fuels. Here, we present a highly active Cu2O/TiO2 photocathode for H-2 production by enhancing the interfacial band-edge energetics of the TiO2 layer, which is realized by controlling the fixed charge density of the TiO2 protection layer. The band-edge engineered Cu2O/TiO2 (where TiO2 was grown at 80 A degrees C via atomic layer deposition) enhances the photocurrent density up to -2.04 mA/cm(2) at 0 V vs. RHE under 1 sun illumination, corresponding to about a 1,200% enhancement compared to the photocurrent density of the photocathode protected with TiO2 grown at 150 A degrees C. Moreover, band-edge engineering of the TiO2 protection layer prevents electron accumulation at the TiO2 layer and enhances both the Faraday efficiency and the stability for hydrogen production during the PEC water reduction reaction. This facile control over the TiO2/electrolyte interface will also provide new insight for designing highly efficient and stable protection layers for various other photoelectrodes such as Si, InP, and GaAs. |  | ATOMIC LAYER; DEPOSITED TIO2; H-2 EVOLUTION; CELLS; OXIDE; ELECTRODES; STABILITY; OXIDATION; SURFACES; ANATASE; ATOMIC LAYER; DEPOSITED TIO2; H-2 EVOLUTION; CELLS; OXIDE; ELECTRODES; STABILITY; OXIDATION; SURFACES; ANATASE; water splitting; interfacial band-edge engineering; TiO2; Cu2O; |  |  | 1738-8090 |  | https://pubs.kist.re.kr/handle/201004/123240