## DC
title[alternative] | contributor[author] | date[issued] | publisher | identifier[bibliographicCitation] | abstract | abstract | keywords[*] | identifier[govdoc] | identifier[isbn] | identifier[issn] | identifier[ismn] | identifier[uri] | identifier[url] | identifier[doi(resolver)]
| Lee, Chang-Gu; Lee, Soonjae; Park, Jeong-Ann; Park, Chanhyuk; Lee, Sang Jeong; Kim, Song-Bae; An, Byungryul; Yun, Seong-Taek; Lee, Sang-Hyup; Choi, Jae-Woo; | 2017-01 | PERGAMON-ELSEVIER SCIENCE LTD | CHEMOSPHERE, v.166, pp.203 - 211 | In this study, the characterizations and adsorption efficiencies for chromium, copper and nickel were evaluated using manufacture-grade Fe2O3-carbon foam. SEM, XRD, XRF and BET analyses were performed, to determine the characteristics of the material. Various pore sizes (12-420 mu m) and iron contents (3.62%) were found on the surface of the Fe2O3-carbon foam. Fe2O3-carbon foam was found to have excellent adsorption efficiency compared to carbon foam for mixed solutions of cationic and anionic heavy metals. The adsorption capacities for chromium, copper and nickel were 6.7, 3.8 and 6.4 mg/g, respectively, which were obtained using a dual exponential adsorption model. In experiments with varying dosages of the Fe2O3 powder, no notable differences were observed in the removal efficiency. In a fixed-bed column test, Fe2O3-carbon foam achieved adsorption capacities for chromium, copper and nickel of 33.0,12.0 and 9.5 mg/g, respectively, after 104 h. Based on these results, Fe2O3-carbon foam was observed to be a promising material for treatment of plating wastewater. (C) 2016 Elsevier Ltd. All rights reserved. |  | OXIDE-COATED SAND; IRON-OXIDE; DESORPTION HYSTERESIS; AQUEOUS-SOLUTIONS; HEAVY-METALS; COMPOSITE; GROUNDWATER; NI(II); LEAD; Metal plating wastewater; Fe2O3-carbon foam; Adsorption; Heavy metals; |  |  | 0045-6535 |  | https://pubs.kist.re.kr/handle/201004/123271