## DC
title[alternative] | contributor[author] | date[issued] | publisher | identifier[bibliographicCitation] | abstract | abstract | keywords[*] | identifier[govdoc] | identifier[isbn] | identifier[issn] | identifier[ismn] | identifier[uri] | identifier[url] | identifier[doi(resolver)]
| Kim, Da-Sol; Kim, Jae-Chan; Kim, Byung-Kook; Kim, Dong-Wan; | 2016-12 | ELSEVIER SCI LTD | CERAMICS INTERNATIONAL, v.42, no.16, pp.19454 - 19460 | We report a low-temperature sonochemical method for the synthesis of CuO nanostructure. CuO na-nowires and ellipsoidal CuO nanostructures were fabricated using 20 kHz ultrasonic irradiation. The ultrasonic irradiation led to the efficient precipitation of crystalline CuO nanoparticles at 10 degrees C without additional dehydration or heat treatment. The formation mechanism of the CuO nanostructures was investigated by X-ray diffraction, field emission scanning electron microscopy, and transmission electron microscopy with respect to the exposure time and amount of surfactant. The optimized CuO nano particles (SW-CTAB1) have an ideal one-dimensional CuO nanostructure with a high Brunauer-EmmettTeller surface area of 62.15 m(2) g(-1). Furthermore, the SW-CTAB1 electrodes exhibited a good lithium activity. (C) 2016 Elsevier Ltd and Techna Group S.r.l. All rights reserved. |  | ORIENTED ATTACHMENT; SOLUTION ROUTE; ANODE; NANORODS; PERFORMANCE; NANOWIRES; MECHANISM; ORIENTED ATTACHMENT; SOLUTION ROUTE; ANODE; NANORODS; PERFORMANCE; NANOWIRES; MECHANISM; Powders: chemical preparation; Electron microscopy; X-ray methods; Transition metal oxides; Batteries; |  |  | 0272-8842 |  | https://pubs.kist.re.kr/handle/201004/123359