## DC
title[alternative] | contributor[author] | date[issued] | publisher | identifier[bibliographicCitation] | abstract | abstract | keywords[*] | identifier[govdoc] | identifier[isbn] | identifier[issn] | identifier[ismn] | identifier[uri] | identifier[url] | identifier[doi(resolver)]
| Lee, Sujin; Nam, Yun-Sik; Lee, Ho-Jin; Lee, Yeonhee; Lee, Kang-Bong; | 2016-12 | ELSEVIER SCIENCE SA | SENSORS AND ACTUATORS B-CHEMICAL, v.237, pp.643 - 651 | A simple and facile colorimetric method for the detection of zinc ions (Zn2+) using label-free silver nanoparticles (AgNPs) has been developed. Zn2+ ions induced the aggregation of label-free AgNPs in solution, resulting in a color change from yellow to forest green, which was accompanied by the appearance of a new surface plasmon absorption band at 635 nm. The sensitivity of label-free AgNPs towards other metal ions was negligible, with the exception of Fe3+, which caused a modest interference. The binding site and sensing mechanism for Zn2+ ions in label-free AgNPs were characterized by Fourier Transform infrared spectroscopy, ultraviolet-visible spectroscopy, and transmission electron microscopy. The aggregation of AgNPs in the presence of Zn2+ ions was inhibited by polyvinyl alcohol, which formed a shell on the surface of AgNPs. Furthermore, Zn2+ ions coordinated with BH4- on AgNPs through a triangular sixdentate binding structure, thus inducing aggregation of AgNPs in solution. The sensor conditions were optimized with 6.0 mu M of sodium dodecylbenzenesulfonate (NaDDBS) and 0.23 mM AgNPs at pH 6. The absorption ratios (A(635)/A(390)) of the label-free AgNPs solution exhibited a linear correlation with Zn2+ ion concentration within the range of 0.0 - 7.6 x 10(-6) mol L-1, with a limit of detection of 0.36 x 10(-6) mol L-1. This cost-effective sensing system allows rapid and facile determination of Zn2+ ions in various types of biological, mineral supplement, and environmental samples. (C) 2016 Elsevier B.V. All rights reserved. |  | GOLD NANOPARTICLES; TOXIC METALS; ZINC; SENSOR; BOROHYDRIDE; CHEMOSENSOR; GROWTH; WATERS; NA; GOLD NANOPARTICLES; TOXIC METALS; ZINC; SENSOR; BOROHYDRIDE; CHEMOSENSOR; GROWTH; WATERS; NA; Colorimetric sensor; Label free silver nanoparticle; Zinc ion sensing; Borohydride anion; Sodium dodecylbenzenesulfonate; |  |  | 0925-4005 |  | https://pubs.kist.re.kr/handle/201004/123378