## DC
title[alternative] | contributor[author] | date[issued] | publisher | identifier[bibliographicCitation] | abstract | abstract | keywords[*] | identifier[govdoc] | identifier[isbn] | identifier[issn] | identifier[ismn] | identifier[uri] | identifier[url] | identifier[doi(resolver)]
| Ko, Young-Jin; Choi, Keunsu; Lee, Soonjae; Cho, Jung-Min; Choi, Heon-Jin; Hong, Seok Won; Choi, Jae-Woo; Mizuseki, Hiroshi; Lee, Wook-Seong; | 2016-12 | Elsevier BV | Journal of Hazardous Materials, v.320, pp.368 - 375 | The onion-like carbon (OLC) was prepared as adsorbent and tested for the removal of chromate ions from aqueous solutions. The OLC was thermally derived from nanodiamond by vacuum annealing at 1000-2000 degrees C. An investigation was conducted the chromate adsorption mechanism of OLC, by analysing the temperature-dependent evolution of the various oxygen-carbon bonds and the chemisorbed water by X-ray photo electron spectroscopy, as well as by the first principle calculation of the bond energies for relevant bond configurations. The present work demonstrated the importance of the carbon-oxygen bond type and carbon dangling bonds for chromate adsorption, as well as for other anionic heavy metals adsorbed from wastewater and sewage. |  | AUGMENTED-WAVE METHOD; ACTIVATED CARBON; WASTE-WATER; HEXAVALENT CHROMIUM; SURFACE MODIFICATION; AQUEOUS-SOLUTION; REMOVAL; EQUILIBRIUM; DIAMOND; IRRADIATION; Onion-like carbon; Adsorption; Chromate; Dangling bond; Hydroxyl functional group; |  |  | 0304-3894 |  | https://pubs.kist.re.kr/handle/201004/123384