## DC
title[alternative] | contributor[author] | date[issued] | publisher | identifier[bibliographicCitation] | abstract | abstract | keywords[*] | identifier[govdoc] | identifier[isbn] | identifier[issn] | identifier[ismn] | identifier[uri] | identifier[url] | identifier[doi(resolver)]
| Lee, Hyo-Sang; Lee, Joong Suk; Jung, A-Ra; Cha, Wonsuk; Kim, Hyunjung; Son, Hae Jung; Cho, Jeong Ho; Kim, BongSoo; | 2016-11-22 | ELSEVIER SCI LTD | POLYMER, v.105, pp.79 - 87 | We synthesized a planar pDPPTTi-OD polymer based on diketopyrrolopyrrole (DPP) and thieno [2,3-b] thiophene (TTi) and investigated the electrical properties of the pDPPTTi-OD polymer. pDPPTTi-OD films displayed a low optical bandgap of 1.57 eV, and HOMO and LUMO levels of -5.40 and -3.74 eV, respectively. The 150 degrees C-annealed pDPPTTi-OD films showed a high hole mobility of 0.16 cm(2)V(-1) s(-1) in organic thin-film transistor (OTFT) devices. The photovoltaic properties of polymer solar cells (PSCs) incorporating the pDPPTTi-OD were also measured. A pDPPTTi-OD: PC71BM blend film was spin-coated at 25, 70 and 90 degrees C. High-temperature processing significantly improved the power conversion efficiency of PSCs by effectively reducing the PC71BM domain sizes, which improved the miscibility between pDPPTTi-OD and PC71BM. This work demonstrated that the TTi moiety is a useful donor building block for high-performance D-A type polymers in OTFTs and PSCs, and that processing temperatures should be controlled to fully realize the materials&apos; beneficial intrinsic properties. (C) 2016 Elsevier Ltd. All rights reserved. |  | POWER CONVERSION EFFICIENCY; LOW-BANDGAP POLYMER; HIGH-PERFORMANCE; PHOTOVOLTAIC MATERIALS; CONJUGATED POLYMER; TANDEM POLYMER; JUNCTION; 11-PERCENT; MORPHOLOGY; DESIGN; POWER CONVERSION EFFICIENCY; LOW-BANDGAP POLYMER; HIGH-PERFORMANCE; PHOTOVOLTAIC MATERIALS; CONJUGATED POLYMER; TANDEM POLYMER; JUNCTION; 11-PERCENT; MORPHOLOGY; DESIGN; Processing temperature; Carrier mobility; Photovoltaic performance; |  |  | 0032-3861 |  | https://pubs.kist.re.kr/handle/201004/123419