## DC
title[alternative] | contributor[author] | date[issued] | publisher | identifier[bibliographicCitation] | abstract | abstract | keywords[*] | identifier[govdoc] | identifier[isbn] | identifier[issn] | identifier[ismn] | identifier[uri] | identifier[url] | identifier[doi(resolver)]
| Mehmood, Asad; Iqbal, Muhammad Ibrahim; Lee, Ju-Young; Hwang, Jinyeon; Jung, Kwang-Deog; Ha, Heung Yong; | 2016-11-20 | PERGAMON-ELSEVIER SCIENCE LTD | ELECTROCHIMICA ACTA, v.219, pp.655 - 663 | We propose a new configuration of a 3-compartment electrochemical cell for producing alkali that is subsequently utilized for mineralization of carbon dioxide. In this new membrane configuration, a second cation exchange membrane (CEM) replaces the anion exchange membrane (AEM) employed in a standard cell configuration. The electrochemical cell comprising of two cation exchange membranes (a CEM-CEM system) eliminates the issues associated with the AEM such as low ionic conductivity and inferior mechanical strength. All of tested CEM-CEM combinations exhibit superior electrochemical performance with considerable reduction of energy requirement for NaOH production in comparison to the standard AEM-CEM configuration. The optimized two-CEMs-based system presents a remarkable enhancement of output current density by 2.5-fold and a substantial input energy savings up to 740 kWh ton(-1) for mineralization of carbon dioxide to produce sodium carbonate. (C) 2016 Elsevier Ltd. All rights reserved. |  | DIFFUSION-COEFFICIENTS; CO2 CAPTURE; REDUCTION; MEMBRANES; TECHNOLOGIES; CONVERSION; NAFION(R); CATIONS; DIFFUSION-COEFFICIENTS; CO2 CAPTURE; REDUCTION; MEMBRANES; TECHNOLOGIES; CONVERSION; NAFION(R); CATIONS; electrochemical cell; brine electrolysis; alkali; membrane configuration; carbon dioxide mineralization; |  |  | 0013-4686 |  | https://pubs.kist.re.kr/handle/201004/123422