## DC
title[alternative] | contributor[author] | date[issued] | publisher | identifier[bibliographicCitation] | abstract | abstract | keywords[*] | identifier[govdoc] | identifier[isbn] | identifier[issn] | identifier[ismn] | identifier[uri] | identifier[url] | identifier[doi(resolver)]
| Song, Min Young; Jurng, Jongsoo; Park, Young-Kwon; Kim, Byoung Chan; | 2016-11-15 | ELSEVIER | JOURNAL OF HAZARDOUS MATERIALS, v.318, pp.247 - 254 | We developed TiO2 particles conjugated with an Escherichia colt surface-specific ssDNA aptamer cocktail (composed of three different aptamers isolated from E. coli) for targeted and enhanced disinfection of E. coll. We examined the target-specific and enhanced inactivation of this composite (TiO2-Apc), which were compared to those of TiO2 conjugated with a single aptamer (one of the three different aptamers, TiO2-Aps) and non-modified TiO2. We found that TiO2-Apc enhanced the inactivation of targeted E. colt under UV irradiation compared to both the non-modified TiO2 and TiO2-Aps. A higher number of TiO(2-)Apc than TiO2-Aps particles was observed on the surface of E. coll. The amount of TiO2-Apc required to inactivate similar to 99.9% of E. colt (10(6) CFU/ml) was 10 times lower than that of non-modified TiO2. The close proximity of functionalized particles with E. colt resulting from the interaction between the target surface and the aptamer induced the efficient and fast transfer of reactive oxygen species to the cells. In a mixed culture of different bacteria (E. colt and Staphylococcus epiderrnidis), TiO2-Apc enhanced the inactivation of only E. coil. Taken together, these results support the use of aptamer cocktail-conjugated TiO2 for improvement of the target-specific inactivation of bacteria. (C) 2016 Elsevier B.V. All rights reserved. |  | ESCHERICHIA-COLI; BY-PRODUCTS; WATER DISINFECTION; DNA-DAMAGE; DOPED TIO2; INACTIVATION; RADICALS; SOLAR; LIGHT; MECHANISMS; ESCHERICHIA-COLI; BY-PRODUCTS; WATER DISINFECTION; DNA-DAMAGE; DOPED TIO2; INACTIVATION; RADICALS; SOLAR; LIGHT; MECHANISMS; TiO2; DNA aptamer cocktail; Photocatalyst; Antibacterial activity; |  |  | 0304-3894 |  | https://pubs.kist.re.kr/handle/201004/123428