## DC
title[alternative] | contributor[author] | date[issued] | publisher | identifier[bibliographicCitation] | abstract | abstract | keywords[*] | identifier[govdoc] | identifier[isbn] | identifier[issn] | identifier[ismn] | identifier[uri] | identifier[url] | identifier[doi(resolver)]
| Cha, Woojoon; Ehrman, Sheryl H.; Jurng, Jongsoo; | 2016-11-15 | ELSEVIER SCIENCE SA | CHEMICAL ENGINEERING JOURNAL, v.304, pp.72 - 78 | In this study, our purpose was to investigate and research in depth the different physico-chemical properties and the surface phenomenon mechanism of the CeO2-added V2O5/TiO2 catalyst prepared via the chemical vapor condensation (CVC) and impregnation method for enhanced NH3-selective catalytic reduction activity. In addition, we performed surface analyses of the materials using various techniques,,such as X-ray photoelectron spectroscopy, X-ray diffraction, high-resolution transmission electron microscopy, and electron energy loss spectroscopy, and used some data from previous research. CeO2 on the surface of V2O5-CeO2/CVC-TiO2 contained a higher ratio of Ce3+ ions. This was because many free carriers on the surface of the CVC-catalyst moved toward the surface of the loaded material that had higher binding energy (eV). Secondly, V2O5-CeO2/CVC-TiO2 had very little amorphous-phase CeO2 because of the inherent physical and structural properties. Finally, the CVC-catalyst showed higher reducibility and acidity when V2O5 and CeO2 were loaded onto CVC-TiO2 because of a higher number of oxygen species and hydroxyls on the catalyst surface. (C) 2016 Elsevier B.V. All rights reserved. |  | OXIDE CATALYSTS; NOX; AMMONIA; NH3-SCR; SCR; CERIA; NH3; OXIDE CATALYSTS; NOX; AMMONIA; NH3-SCR; SCR; CERIA; NH3; Amorphous; CeO2; Chemical vapor condensation (CVC); Electron energy loss spectroscopy (EELS); Electron; |  |  | 1385-8947 |  | https://pubs.kist.re.kr/handle/201004/123433