## DC
title[alternative] | contributor[author] | date[issued] | publisher | identifier[bibliographicCitation] | abstract | abstract | keywords[*] | identifier[govdoc] | identifier[isbn] | identifier[issn] | identifier[ismn] | identifier[uri] | identifier[url] | identifier[doi(resolver)]
| Li, Xinyang; Liu, Guicheng; Shi, Mei; Li, Jiao; Li, Juan; Guo, Caiyang; Lee, Joong Kee; Zheng, Jianzhong; | 2016-11-10 | PERGAMON-ELSEVIER SCIENCE LTD | ELECTROCHIMICA ACTA, v.218, pp.318 - 324 | The current study focuses on synthesis and characterization of novel functionalized anodic membranes for wastewater treatment. This membrane was prepared by first constructing a TiO2 mesoflower interlayer on a tubular porous titanium membrane and subsequently coating an antimony-doped tin oxide catalytic layer. Physical and electrochemical characterizations of the membranes were evaluated. With TiO2 mesoflower, the membrane anode obtained a higher oxygen evolution potential, 2.22 V (vs saturated calomel electrode), relative roughness factor (701.7), and electrochemical porosity (99.23%) than membrane anodes without TiO2 mesoflower. The prepared membrane anode also achieved a low charge-transfer (0.11 V) and mass-transfer resistance (0.21 V) in filtration mode. The unique features were found linked to its 3-D porous and open structure, and formation of a Ti0.2Sn0.8O2 sosoloid that had a high surface oxygen (O-ad) content. The electrocatalytic filtration performance of this membrane was also tested using methyl orange as a model organic pollutant. At a current density of 15 mA cm(-2), the membrane achieved a higher 71.0% removal of methyl orange than 58.0% for the membrane without TiO2 mesoflower. At a 58.0% removal of methyl orange, the membrane consumed a much lower energy of 0.20 kWh m(-3) than 5.88 kWh m(-3) for membrane anodes without TiO2 mesoflower. The synthesized membrane electrode filter shows promise for future applications aimed to remove organic pollutants from wastewater. (C) 2016 Elsevier Ltd. All rights reserved. |  | CARBON NANOTUBE NETWORK; WASTE-WATER TREATMENT; ELECTROCHEMICAL OXIDATION; ORGANIC POLLUTANTS; ELECTRODE; ANODE; REACTOR; ELECTROOXIDATION; DEGRADATION; PERFORMANCE; CARBON NANOTUBE NETWORK; WASTE-WATER TREATMENT; ELECTROCHEMICAL OXIDATION; ORGANIC POLLUTANTS; ELECTRODE; ANODE; REACTOR; ELECTROOXIDATION; DEGRADATION; PERFORMANCE; functionalized tubular porous titanium membrane; TiO2 mesoflower interlayer; electrocatalytic filtration; anodic catalytic oxidation; |  |  | 0013-4686 |  | https://pubs.kist.re.kr/handle/201004/123442