## DC
title[alternative] | contributor[author] | date[issued] | publisher | identifier[bibliographicCitation] | abstract | abstract | keywords[*] | identifier[govdoc] | identifier[isbn] | identifier[issn] | identifier[ismn] | identifier[uri] | identifier[url] | identifier[doi(resolver)]
| Park, Sejoon; Son, Chung Woo; Lee, Sungho; Kim, Dong Young; Park, Cheolmin; Eom, Kwang Sup; Fuller, Thomas F.; Joh, Han-Ik; Jo, Seong Mu; | 2016-11 | NATURE PUBLISHING GROUP | SCIENTIFIC REPORTS, v.6 | Li-ion battery, separator, multicoreshell structure, thermal stability, long-term stability. A nanofibrous membrane with multiple cores of polyimide (PI) in the shell of polyvinylidene fluoride (PVdF) was prepared using a facile one-pot electrospinning technique with a single nozzle. Unique multicore-shell (MCS) structure of the electrospun composite fibers was obtained, which resulted from electrospinning a phase-separated polymer composite solution. Multiple PI core fibrils with high molecular orientation were well-embedded across the cross-section and contributed remarkable thermal stabilities to the MCS membrane. Thus, no outbreaks were found in its dimension and ionic resistance up to 200 and 250 degrees C, respectively. Moreover, the MCS membrane (at similar to 200 degrees C), as a lithium ion battery (LIB) separator, showed superior thermal and electrochemical stabilities compared with a widely used commercial separator (similar to 120 degrees C). The average capacity decay rate of LIB for 500 cycles was calculated to be approximately 0.030 mAh/g/cycle. This value demonstrated exceptional long-term stability compared with commercial LIBs and with two other types (single core-shell and co-electrospun separators incorporating with functionalized TiO2) of PI/PVdF composite separators. The proper architecture and synergy effects of multiple PI nanofibrils as a thermally stable polymer in the PVdF shell as electrolyte compatible polymers are responsible for the superior thermal performance and long-term stability of the LIB. |  | FIBROUS POLYMER ELECTROLYTES; ELECTROCHEMICAL PROPERTIES; MEMBRANE; CELLS; PERFORMANCE; FIBERS; Electrospinning; Battery; Separator; PI; PVdF; |  |  | 2045-2322 |  | https://pubs.kist.re.kr/handle/201004/123476