## DC
title[alternative] | contributor[author] | date[issued] | publisher | identifier[bibliographicCitation] | abstract | abstract | keywords[*] | identifier[govdoc] | identifier[isbn] | identifier[issn] | identifier[ismn] | identifier[uri] | identifier[url] | identifier[doi(resolver)]
| Yang, Gwangseok; Cho, Eun Woo; Hwang, Yun Jeong; Min, Byoung Koun; Kang, Yoonmook; Kim, Donghwan; Kim, Jihyun; | 2016-11 | WILEY-V C H VERLAG GMBH | ENERGY TECHNOLOGY, v.4, no.11, pp.1463 - 1468 | Achieving high-specific-power and radiation hardness of solar cells is of great importance to perform tasks and achieve duration in space. Therefore, we investigated the proton irradiation resistance of ultralightweight CdS/CdTe thin film solar cells having high specific power values. High-energy proton beams (15 MeV) with doses ranging from 1 X 10(12) to 1 X 10(15) cm(-2) were used, equivalent to more than 2000 years in low Earth orbit. Although 70% decrease in cell conversion efficiency was observed after proton irradiation with dose of 1 X 10(15) cm(-2), it still maintained the photovoltaic performance. The specific power of the fabricated cell decreased from 358 Wkg(-1) to 109 Wkg(-1) after proton irradiation (dose = 1 X 10(15) cm(-2)), which is still comparable to specific powers of other types of solar cells. Our work indicated that reduction of short circuit current is a major factor of deterioration of the cell performance under the high energy proton irradiation. This work revealed that our lightweight CdS/CdTe solar cells have significant potential for the use in space applications: reduction of launch cost by achieving high specific power and assurance of durability over prolonged space missions. |  | PROTON IRRADIATION; EFFICIENCY; STABILITY; ENERGY; PROTON IRRADIATION; EFFICIENCY; STABILITY; ENERGY; cadmium; proton irradiation; solar cells; stability; thin films; |  |  | 2194-4288 |  | https://pubs.kist.re.kr/handle/201004/123509