## DC
title[alternative] | contributor[author] | date[issued] | publisher | identifier[bibliographicCitation] | abstract | abstract | keywords[*] | identifier[govdoc] | identifier[isbn] | identifier[issn] | identifier[ismn] | identifier[uri] | identifier[url] | identifier[doi(resolver)]
| Jung, Kyung-Won; Choi, Brian Hyun; Hwang, Min-Jin; Jeong, Tae-Un; Ahn, Kyu-Hong; | 2016-11 | ELSEVIER SCI LTD | BIORESOURCE TECHNOLOGY, v.219, pp.185 - 195 | Biomass-based granular activated carbon was successfully prepared by entrapping activated carbon powder derived from spent coffee grounds into calcium-alginate beads (SCG-GAC) for the removal of acid orange 7 (AO7) and methylene blue (MB) from aqueous media. The dye adsorption process is highly pH-dependent and essentially independent of ionic effects. The adsorption kinetics was satisfactorily described by the pore diffusion model, which revealed that pore diffusion was the rate-limiting step during the adsorption process. The equilibrium isotherm and isosteric heat of adsorption indicate that SCG-GAC possesses an energetically heterogeneous surface and operates via endothermic process in nature. The maximum adsorption capacities of SCG-GAC for AO7 (pH 3.0) and MB (pH 11.0) adsorption were found to be 665.9 and 986.8 mg/g at 30 degrees C, respectively. Lastly, regeneration tests further confirmed that SCG-GAC has promising potential in its reusability, showing removal efficiency of more than 80% even after seven consecutive cycles. (C) 2016 Elsevier Ltd. All rights reserved. |  | AQUEOUS-SOLUTIONS; PHOSPHORIC-ACID; REMOVAL; DYES; KINETICS; EQUILIBRIUM; ISOTHERMS; BIOCHAR; BIOMASS; WASTE; AQUEOUS-SOLUTIONS; PHOSPHORIC-ACID; REMOVAL; DYES; KINETICS; EQUILIBRIUM; ISOTHERMS; BIOCHAR; BIOMASS; WASTE; Activated carbon; Spent coffee grounds; Calcium-alginate beads; Adsorption; Acid orange 7; Methylene blue; |  |  | 0960-8524 |  | https://pubs.kist.re.kr/handle/201004/123515