## DC
title[alternative] | contributor[author] | date[issued] | publisher | identifier[bibliographicCitation] | abstract | abstract | keywords[*] | identifier[govdoc] | identifier[isbn] | identifier[issn] | identifier[ismn] | identifier[uri] | identifier[url] | identifier[doi(resolver)]
| Chun, Jinsung; Ye, Byeong Uk; Lee, Jae Won; Choi, Dukhyun; Kang, Chong-Yun; Kim, Sang-Woo; Wang, Zhong Lin; Baik, Jeong Min; | 2016-10-05 | NATURE PUBLISHING GROUP | NATURE COMMUNICATIONS, v.7 | For existing triboelectric nanogenerators ( TENGs), it is important to explore unique methods to further enhance the output power under realistic environments to speed up their commercialization. We report here a practical TENG composed of three layers, in which the key layer, an electric double layer, is inserted between a top layer, made of Al/polydimethylsiloxane, and a bottom layer, made of Al. The efficient charge separation in the middle layer, based on Volta&apos;s electrophorus, results from sequential contact configuration of the TENG and direct electrical connection of the middle layer to the earth. A sustainable and enhanced output performance of 1.22mA and 46.8 mW cm(-2) under low frequency of 3 Hz is produced, giving over 16-fold enhancement in output power and corresponding to energy conversion efficiency of 22.4%. Finally, a portable power-supplying system, which provides enough d.c. power for charging a smart watch or phone battery, is also successfully developed. |  | HARVESTING WIND ENERGY; WATER-WAVE ENERGY; CONTACT ELECTRIFICATION; SURFACE-CHARGE; GENERATOR; ELECTRONICS; CONVERSION; VIBRATION; DENSITY; HARVESTING WIND ENERGY; WATER-WAVE ENERGY; CONTACT ELECTRIFICATION; SURFACE-CHARGE; GENERATOR; ELECTRONICS; CONVERSION; VIBRATION; DENSITY; |  |  | 2041-1723 |  | https://pubs.kist.re.kr/handle/201004/123571