## DC
title[alternative] | contributor[author] | date[issued] | publisher | identifier[bibliographicCitation] | abstract | abstract | keywords[*] | identifier[govdoc] | identifier[isbn] | identifier[issn] | identifier[ismn] | identifier[uri] | identifier[url] | identifier[doi(resolver)]
| Jun, Dong-Hwan; Jeong, Hae Yong; Kim, Youngjo; Shin, Chan-Soo; Park, Kyung Ho; Park, Won-Kyu; Kim, Min-Su; Kim, Sangin; Han, Sang Wook; Moon, Sung; | 2016-10 | KOREAN PHYSICAL SOC | JOURNAL OF THE KOREAN PHYSICAL SOCIETY, v.69, no.8, pp.1341 - 1346 | In this paper, a p-type diffusion process based literally on single-step metal-organic vapor-phase diffusion (MOVPD) employing diethyl zinc as the diffusion source in combination with the recessetching technique is developed to improve the dark-current characteristics of planar-type avalanche photodiodes (APDs). The developed single-step MOVPD process exhibits on excellent linear relationship between the diffusion depth and the square root of the diffusion time, which mainly results from maintaining constant source diffusion. The single-step MOVPD process without any additional thermal activation process achieves a surface doping concentration of 1.9 x 10(18) cm (-3), which is sufficient to form ohmic contact. The measured diffusion profiles of the APDs clearly reveal the presence of a two-dimensional diffusion front formed by the recess-etched and guard-ring regions. The impact of this p-type diffusion process on the performance of the APD devices has also been demonstrated by exhibiting improved dark-current characteristics for the fabricated APDs. |  | ZN DIFFUSION; PHOTON DETECTION; INP; INGAAS/INP; DIODES; ZN DIFFUSION; PHOTON DETECTION; INP; INGAAS/INP; DIODES; Photodiodes; III-V materials; diffusion; |  |  | 0374-4884 |  | https://pubs.kist.re.kr/handle/201004/123600