## DC
title[alternative] | contributor[author] | date[issued] | publisher | identifier[bibliographicCitation] | abstract | abstract | keywords[*] | identifier[govdoc] | identifier[isbn] | identifier[issn] | identifier[ismn] | identifier[uri] | identifier[url] | identifier[doi(resolver)]
| Kim, SangHyeon; Geum, Dae-Myeong; Kim, Seong Kwang; Kim, Hyung-Jun; Song, Jin Dong; Choi, Won Jun; | 2016-10 | IEEE-INST ELECTRICAL ELECTRONICS ENGINEERS INC | IEEE ELECTRON DEVICE LETTERS, v.37, no.10, pp.1261 - 1263 | In this letter, we have demonstrated low-subthreshold-slope (SS) asymmetric double-gate (DG) GaAs-oninsulator field-effect-transistors (FETs) on Si substrates via wafer bonding and epitaxial liftoff techniques. We found that DG FETs show lower SS than single-gate FETs all over the range of the drain current. A minimum value of SS was 68 mV/decade, which is very close to the theoretical limit. In addition, the achieved SS value was a record-low among the reported GaAs transistors so far. |  | CHANNEL; MOSFETS; SILICON; CHANNEL; MOSFETS; SILICON; GaAs FETs; double-gate; GaAS-OI; wafer bonding; epitaxial lift-off; |  |  | 0741-3106 |  | https://pubs.kist.re.kr/handle/201004/123603