## DC
title[alternative] | contributor[author] | date[issued] | publisher | identifier[bibliographicCitation] | abstract | abstract | keywords[*] | identifier[govdoc] | identifier[isbn] | identifier[issn] | identifier[ismn] | identifier[uri] | identifier[url] | identifier[doi(resolver)]
| Bae, Hyojung; Kim, Eunsook; Park, Jun-Beom; Fujii, Katsushi; Lee, Sanghyun; Lee, Hyo-Jong; Ryu, Sang-Wan; Lee, June Key; Ha, Jun-Seok; | 2016-10 | AMER SCIENTIFIC PUBLISHERS | JOURNAL OF NANOSCIENCE AND NANOTECHNOLOGY, v.16, no.10, pp.10635 - 10638 | This study investigates the effects of the doping flux of magnesium (Mg) on the photoelectrochemical (PEC) properties of p-type GaN. The Mg-doped GaN samples were deposited directly on c-plane Al2O3 substrates by metalorganic chemical vapor deposition (MOCVD). The Mg flux during growth was controlled by a mass flow controller at flows of 50, 100, 200, and 500 sccm. Optical property analysis revealed band-gaps for the films between 3.2 eV and 3.4 eV. The PEC properties of the films were examined by potentiostat with a three-electrode configuration. The photocurrent density of the 200 sccm sample was the highest, which would be attributed to vacancies or other intrinsic defects, such as interstitials and antisites, giving n-type conductivity. |  | WATER; WATER; Gallium Nitride; Photoelectrochemical Cell; Magnesium Flux; |  |  | 1533-4880 |  | https://pubs.kist.re.kr/handle/201004/123630