## DC
title[alternative] | contributor[author] | date[issued] | publisher | identifier[bibliographicCitation] | abstract | abstract | keywords[*] | identifier[govdoc] | identifier[isbn] | identifier[issn] | identifier[ismn] | identifier[uri] | identifier[url] | identifier[doi(resolver)]
| Akhtar, M. Wasim; Lee, Yun Seon; Yang, Cheol Min; Kim, Jong Seok; | 2016-10 | ROYAL SOC CHEMISTRY | RSC ADVANCES, v.6, no.102, pp.100448 - 100458 | In this study, an effective and novel method was developed to improve the thermal conductivity of epoxy composites by functionalization of graphene. The functionalization of graphene was carried out with a simple refluxing method using a double N-precursor with O-phenylenediamine (OPD), in which the graphene was first treated with acid (2 : 6 molar H2SO4 : HNO3) to form oxygen containing groups on the graphene surface (O-graphene). Amidation and nucleophilic addition reactions through amine groups in OPD contributed significantly to the doping of nitrogen into the graphene layers. The OPD functionalized graphene (OPD-f-graphene) was highly effective and compatible with an epoxy matrix, resulting in homogenous dispersion of a filler in the matrix. The in-plane and through-plane thermal conductivity of the functionalized graphene filled epoxy composite (fG-epoxy) was significantly increased similar to 13 fold and similar to 4.8 fold, respectively, in comparison to the neat epoxy composite (G-epoxy) with the addition of 6 wt% of the filler. This improvement in thermal conductivity was attributed to better dispersion of the filler into fG-epoxy which generated phonon conduction pathways. |  | CARBON NANOTUBE COMPOSITES; PHASE-CHANGE COMPOSITE; MECHANICAL-PROPERTIES; CHEMICAL-REDUCTION; POLYMER COMPOSITES; ALUMINUM NITRIDE; MATRIX COMPOSITE; RESIN; NANOCOMPOSITES; OXIDE; CARBON NANOTUBE COMPOSITES; PHASE-CHANGE COMPOSITE; MECHANICAL-PROPERTIES; CHEMICAL-REDUCTION; POLYMER COMPOSITES; ALUMINUM NITRIDE; MATRIX COMPOSITE; RESIN; NANOCOMPOSITES; OXIDE; Graphene; Thermal coductivity; epoxy; compaosites; |  |  | 2046-2069 |  | https://pubs.kist.re.kr/handle/201004/123648