## DC
title[alternative] | contributor[author] | date[issued] | publisher | identifier[bibliographicCitation] | abstract | abstract | keywords[*] | identifier[govdoc] | identifier[isbn] | identifier[issn] | identifier[ismn] | identifier[uri] | identifier[url] | identifier[doi(resolver)]
열가소성 리그닌폴리에스터와 나노클레이를 이용한 천연섬유/폴리프로필렌복합체 연구 | Park, In-Kyung; Hau, Neo Chun; Kim, Young Jun; Yun, Ju-Ho; Kim, Soo Hyun; Suhr, Jonghwan; Lee, Young-Kwan; Nam, Jae-Do; | 2016-09 | 한국고분자학회 | POLYMER(KOREA), v.40, no.5, pp.744 - 750 | Lignin has derived from black liquor or wood, and it shows a lack of thermal stability, which restricts its direct use in industrial applicaion. Synthesized lignin polyester (LigPS) from lignin can be melt-processable and matrix of composites. We investigated the jute-fiber/polypropylene (PP) composite system by incorporating LigPS and montmorillonite (MMT) nanoplatelets through extrusion and injection molding processes. The modulus of PP/jute/LigPS composite was increased due to its compatibilizing effect in the PP-jute interface. Also the water resistance was increased, when LigPS was incorporated into PP/jute composites in 5 wt%. While the montmorillonite nanoclay was added and exfoliated in the PP/jute composites by 5 wt%, the modulus was substantially increased by 50%. As a novel green composite system, the LigPS and MMT nanoplatelets demonstrated that the compatibility, the water resistance and the mechanical performance of PP/jute composites could be desirably tailored for various eco-friendly composite applications. |  | POLYPROPYLENE COMPOSITES; MECHANICAL-PROPERTIES; KRAFT LIGNIN; WATER-ABSORPTION; MONTMORILLONITE; PROPERTY; WOOD; nanocomposites; montmorillonite; lignin; jute fiber; mechanical properties; impact strength; |  |  | 0379-153X |  | https://pubs.kist.re.kr/handle/201004/123702