## DC
title[alternative] | contributor[author] | date[issued] | publisher | identifier[bibliographicCitation] | abstract | abstract | keywords[*] | identifier[govdoc] | identifier[isbn] | identifier[issn] | identifier[ismn] | identifier[uri] | identifier[url] | identifier[doi(resolver)]
| Park, Gyu Hyeon; Kim, Jeong Tae; Park, Hae Jin; Kim, Young Seok; Jeong, Hae Joon; Lee, Naesung; Seo, Yongho; Suh, Jin-Yoo; Son, Hyeon-Taek; Wang, Wei-Min; Park, Jin Man; Kim, Ki Buen; | 2016-09 | Elsevier BV | Journal of Alloys and Compounds, v.680, pp.116 - 120 | The microstructure and compressive mechanical properties of squeeze tasted Mg-15Li-xAl (x = 0, 1, 3 and 5 wt%) alloys have been investigated. With addition of Aluminum (Al) in Mg-15Li alloy, the compressive yield strength is continuously increased and density is slightly decreased. This improved mechanical property is mainly attributed to the precipitation of Al-Li intermetallic compounds into the beta-phase and grain size refinement of beta-phase. Accordingly, lightweight and high specific strength Mg-Li-Al alloys were developed successfully via proper addition of Al contents, resulted from favorable microstructural evolution. (C) 2016 Elsevier B.V. All rights reserved. |  | AB-INITIO CALCULATIONS; MECHANICAL-PROPERTIES; MICROSTRUCTURE; ZN; CA; BEHAVIOR; PRECIPITATION; ALUMINUM; PHASE; SI; Mg-Li-Al alloys; Specific strength; Grain refinement; Precipitation; |  |  | 0925-8388 |  | https://pubs.kist.re.kr/handle/201004/123703