## DC
title[alternative] | contributor[author] | date[issued] | publisher | identifier[bibliographicCitation] | abstract | abstract | keywords[*] | identifier[govdoc] | identifier[isbn] | identifier[issn] | identifier[ismn] | identifier[uri] | identifier[url] | identifier[doi(resolver)]
| Choi, Jae Hyung; Kim, Seung-Soo; Suh, Dong Jin; Jang, Eun-Jung; Min, Kyung-Il; Woo, Hee Chul; | 2016-09 | KOREAN INSTITUTE CHEMICAL ENGINEERS | KOREAN JOURNAL OF CHEMICAL ENGINEERING, v.33, no.9, pp.2691 - 2698 | Brown alga Saccharina japonica was pyrolyzed in a fixed bed reactor under conditions intended to maximize the yield of bio-oil and bio-char. The results revealed that the product distribution of bio-oil, bio-char, and gas was considerably influenced by the pyrolysis temperature (430-530 A degrees C) and holding time (4-10min). The maximum yields of bio-oil and bio-char were approximately 48.4 and 32.3wt%, respectively, when prepared at 450 A degrees C for 8min with a carrier gas flow rate of 2.2 cm/s. The fuel properties of dewatered S. japonica bio-oil (DSB) included higher heating value (HHV), kinematic viscosity, density, moisture and ash content, pH, and flash and pour point. The possibility of blending 5-20 vol% DSB with No. 6 fuel oil (Bunker C oil) was also examined. The physicochemical properties of the bio-char exhibited decreased carbon and HHV, and increased inorganic elements and surface area, with increasing pyrolysis temperature. |  | MARINE MACROALGAE; BIOFUELS PRODUCTION; UPGRADING RESEARCH; BIOMASS; REMEDIATION; QUALITY; FUELS; BEHAVIOR; BIOCHAR; LIGNIN; MARINE MACROALGAE; BIOFUELS PRODUCTION; UPGRADING RESEARCH; BIOMASS; REMEDIATION; QUALITY; FUELS; BEHAVIOR; BIOCHAR; LIGNIN; Fixed Bed Pyrolysis; Saccharina japonica; Bio-oil; Bio-char; Fuel Property; |  |  | 0256-1115 |  | https://pubs.kist.re.kr/handle/201004/123712