## DC
title[alternative] | contributor[author] | date[issued] | publisher | identifier[bibliographicCitation] | abstract | abstract | keywords[*] | identifier[govdoc] | identifier[isbn] | identifier[issn] | identifier[ismn] | identifier[uri] | identifier[url] | identifier[doi(resolver)]
| Kim, A-Young; Kim, Mm Kyu; Cho, Keumnam; Woo, Jae-Young; Lee, Yongho; Han, Sung-Hwan; Byun, Dongjin; Choi, Wonchang; Lee, Joong Kee; | 2016-08-03 | American Chemical Society | ACS Applied Materials & Interfaces, v.8, no.30, pp.19514 - 19523 | The hybrid composite electrode comprising CuO and Cu2O micronanoparticles in a highly graphitized porous C matrix (CuO/Cu2O-GPC) has a rational design and is a favorable approach to increasing the rate capability and reversible capacity of metal oxide negative materials for Li- and Na-ion, batteries. CuO/Cu2O-GPC is synthesized through a Cu-based metal organic framework via a one-step thermal transformation process. The electrochemical performances of the CuO/Cu2O-GPC negative electrode in Li- and Na-ion batteries are systematically studied and exhibit excellent capacities of 887.3 mAh g(-1) at 60 mA g(-1) after 200 cycles in a Li-ion battery and 302.9 mAh g(-1) at 50 mA g(-1) after 200 cycles in a Na-ion battery. The high electrochemical stability was obtained via the rational strategy, mainly owing to the synergy effect of the CuO and Cu2O micronanoparticles and highly graphitized porous C formed by catalytic graphitization of Cu nanoparticles. Owing to the simple one-step thermal transformation process and resulting high electrochemical performance, CuO/Cu2O-GPC is one of the prospective negative active materials for rechargeable Li- and Na-ion batteries. |  | TRANSMISSION ELECTRON-MICROSCOPY; PERFORMANCE ANODE MATERIALS; ENERGY-STORAGE; ELECTROCHEMICAL PERFORMANCE; LITHIUM STORAGE; CARBON COATINGS; LOW-COST; COMPOSITE; NANOSTRUCTURES; NANOSHEETS; TRANSMISSION ELECTRON-MICROSCOPY; PERFORMANCE ANODE MATERIALS; ENERGY-STORAGE; ELECTROCHEMICAL PERFORMANCE; LITHIUM STORAGE; CARBON COATINGS; LOW-COST; COMPOSITE; NANOSTRUCTURES; NANOSHEETS; one-step catalytic graphitization process; metal-organic framework; copper oxide; Li-ion secondary battery; graphitized porous C; Na-ion secondary battery; |  |  | 1944-8244 |  | https://pubs.kist.re.kr/handle/201004/123797