## DC
title[alternative] | contributor[author] | date[issued] | publisher | identifier[bibliographicCitation] | abstract | abstract | keywords[*] | identifier[govdoc] | identifier[isbn] | identifier[issn] | identifier[ismn] | identifier[uri] | identifier[url] | identifier[doi(resolver)]
| Jung, Kyung-Won; Jeong, Tae-Un; Kang, Ho-Jeong; Chang, Jae-Soo; Ahn, Kyu-Hong; | 2016-08 | ELSEVIER SCI LTD | BIORESOURCE TECHNOLOGY, v.214, pp.548 - 557 | The preparation conditions of electro-modification (current density) and pyrolysis (pyrolysis temperature and heating rate) processes were simultaneously optimized using response surface methodology with the quadratic regression model associated with Box-Behnken design. By numerical optimization, the phosphate adsorption capacity of 245.06 mg/g was achieved, corresponding to 99.9% of the predicted values under statistically optimized conditions (current density: 38.78 mA/cm(2), pyrolysis temperature: 584.1 degrees C, heating rate: 6.91 degrees C/min). By considering R-2 and three error functions values, the experimental results of adsorption kinetics, and the equilibrium isotherms at different temperatures (10-30 degrees C) showed that predictive pseudo-second-order and Sips isotherm models could adequately interpret the phosphate adsorption process for &apos;statistically optimized electrically modified&apos;-biochar (SOEM-biochar). The maximum phosphate adsorption capacities of SOEM-biochar were found to be 273.9, 345.1, and 460.3 mg/g at 10, 20, and 30 degrees C, respectively, which are higher than that of other adsorbents reported in the literature. (C) 2016 Elsevier Ltd. All rights reserved. |  | RESPONSE-SURFACE METHODOLOGY; ACTIVATED CARBONS; AQUEOUS-SOLUTIONS; WATER; ADSORPTION; NANOCOMPOSITES; ADSORBENT; RECOVERY; ABILITY; CAKE; RESPONSE-SURFACE METHODOLOGY; ACTIVATED CARBONS; AQUEOUS-SOLUTIONS; WATER; ADSORPTION; NANOCOMPOSITES; ADSORBENT; RECOVERY; ABILITY; CAKE; Electro-modification; Biochar; Phosphate; Response surface methodology; Kinetics; Equilibrium isotherms; |  |  | 0960-8524 |  | https://pubs.kist.re.kr/handle/201004/123814