## DC
title[alternative] | contributor[author] | date[issued] | publisher | identifier[bibliographicCitation] | abstract | abstract | keywords[*] | identifier[govdoc] | identifier[isbn] | identifier[issn] | identifier[ismn] | identifier[uri] | identifier[url] | identifier[doi(resolver)]
| Pak, Gijung; Salcedo, Dennis Espineli; Lee, Hansaem; Oh, Junsik; Maeng, Sung Kyu; Song, Kyung Guen; Hong, Seok Won; Kim, Hyun-Chul; Chandran, Kartik; Kim, Sungpyo; | 2016-07 | American Chemical Society | Environmental Science & Technology, v.50, no.14, pp.7590 - 7600 | This study mainly evaluated the effectiveness of ozonation toward the enhancement of the removal efficiencies of antibiotic-resistant bacteria (ARB), pB10 plasmid transfer, and pB10 plasmids under different pH and suspended solids (SS) and humic acid concentrations. First, chlorination was tested as a reference disinfection process. Chlorination at a very high dose concentration of Cl-2 (75 mg L-1) and a long contact time (10 min) were required to achieve approximately 90% ARB and pB10 plasmid transfer removal efficiencies. However, even these stringent conditions only resulted in a 78.8% reduction of pB10 plasmid concentrations. In case of ozonation, the estimated CT (concentration x contact time) value (at C-0 = 7 mg L-1) for achieving 4-log pB10 plasmid removal efficiency was 127.15 mg.min L-1, which was 1.04- and 1.25-fold higher than those required for ARB (122.73 mg-min L-1) and a model nonantibiotic resistant bacterial strain, E. coli K-12, (101.4 mg.min L-1), respectively. In preventing pB10 plasmid transfer, ozonation achieved better performance under conditions of higher concentrations of humic acid and lower pH. Our study results demonstrated that the applicability of CT concept in practice, conventionally used for disinfection, might not be appropriate for antibiotic resistance control in the wastewater treatment process. Further studies should be conducted in wastewater engineering on how to implement multiple barriers including disinfection to prevent ARB and ARG discharge into the environment. |  | WASTE-WATER TREATMENT; CRYPTOSPORIDIUM-PARVUM OOCYSTS; ESCHERICHIA-COLI INACTIVATION; ACTIVATED-SLUDGE; CHLORINE DIOXIDE; TREATMENT-PLANT; DRINKING-WATER; GENES; BACTERIA; KINETICS; ozonation; antibiotic-resistant bacteria; Removal efficiencies; Humic substance; pH; Suspended solids; |  |  | 0013-936X |  | https://pubs.kist.re.kr/handle/201004/123893