## DC
title[alternative] | contributor[author] | date[issued] | publisher | identifier[bibliographicCitation] | abstract | abstract | keywords[*] | identifier[govdoc] | identifier[isbn] | identifier[issn] | identifier[ismn] | identifier[uri] | identifier[url] | identifier[doi(resolver)]
| Im, Mir; Lee, Tae-Ho; Kweon, Sang-Hyo; Kang, Chong-Yun; Nahm, Sahn; | 2016-07 | 세라믹공정연구센터 | Journal of Ceramic Processing Research, v.17, no.7, pp.717 - 721 | (Zr,Ti)(0.85)(Ca,Sr)(0.15)O-1.85 (ZTCS) films grown on Cu electrode at room temperature showed a crystalline cubic stabilized ZrO2 structure when large sputtering powers (>= 75 W) were used. The smoothest film, grown at sputtering power of 75W, showed the lowest leakage current (4.0 x 10(-6) A/cm(2) at 0.75 MV/cm) and highest breakdown voltage (2.7 MV/cm) among all the films prepared, indicating that surface roughness considerably influences the electrical properties of the ZTCS film. A dielectric constant (k) of 21.5 and a tan delta of 0.007 were obtained at 100 kHz, and a similar k of 19.4 with a high quality factor of 52 at 2.0 GHz. Moreover, a high capacitance density (78 nF/cm(2)) and a small TCC (256 ppm/degrees C at 100 kHz) were obtained. Such a ZTCS film therefore satisfies the requirements of the International Technology Roadmap for Semiconductors for capacitors grown on organic substrates for 2016. |  | IONIC-CONDUCTIVITY; CAPACITORS; ELECTROLYTES; DEPOSITION; PASSIVES; BEHAVIOR; Dielectric; Thin Film; Embedded Capacitor; |  |  | 1229-9162 |  | https://pubs.kist.re.kr/handle/201004/123910