## DC
title[alternative] | contributor[author] | date[issued] | publisher | identifier[bibliographicCitation] | abstract | abstract | keywords[*] | identifier[govdoc] | identifier[isbn] | identifier[issn] | identifier[ismn] | identifier[uri] | identifier[url] | identifier[doi(resolver)]
| Nam, Seung Jin; Hwang, Jun Yeon; Kim, Heung-Kyu; Choi, Hyun Joo; | 2016-07 | PERGAMON-ELSEVIER SCIENCE LTD | ACTA MATERIALIA, v.113, pp.170 - 179 | Nanoporous Cu foams having various pores and strut size were fabricated by chemical dealloying process with Al-Cu precursors. Microstructural evolution of three-dimensional configuration was investigated by electron microscopes aided focused ion beam (FIB) technique. The specific surface area and strength of the Cu foams increased with decreasing pore and strut sizes. The measured strength and specific surface areas were correlated with the Exner-Pohl model by modifying the parameters using the microstructural observation. The modified model demonstrated the mechanical behaviors of nanoporous Cu foams accounted for the strut size and the deformation-twinning model. (C) 2016 Acta Materialia Inc. Published by Elsevier Ltd. All rights reserved. |  | SPACE HOLDER TECHNIQUE; LOW STRAIN-RATE; NANOCRYSTALLINE COPPER; ROOM-TEMPERATURE; ELECTROCHEMICAL DEPOSITION; POROUS BIOMATERIALS; OXIDATION-KINETICS; CELLULAR MATERIALS; YIELD STRENGTH; ION BATTERIES; SPACE HOLDER TECHNIQUE; LOW STRAIN-RATE; NANOCRYSTALLINE COPPER; ROOM-TEMPERATURE; ELECTROCHEMICAL DEPOSITION; POROUS BIOMATERIALS; OXIDATION-KINETICS; CELLULAR MATERIALS; YIELD STRENGTH; ION BATTERIES; Dealloying; Porous materials; Powder metallurgy; Nanoindentation; 3D microstructure; |  |  | 1359-6454 |  | https://pubs.kist.re.kr/handle/201004/123913