## DC
title[alternative] | contributor[author] | date[issued] | publisher | identifier[bibliographicCitation] | abstract | abstract | keywords[*] | identifier[govdoc] | identifier[isbn] | identifier[issn] | identifier[ismn] | identifier[uri] | identifier[url] | identifier[doi(resolver)]
| Jeong, Hwanseong; Choi, Sun Young; Kim, Mi Hye; Rotermund, Fabian; Cha, Yong-Ho; Jeong, Do-Young; Lee, Sang Bae; Lee, Kwanil; Yeom, Dong-Il; | 2016-06-27 | OPTICAL SOC AMER | OPTICS EXPRESS, v.24, no.13, pp.14152 - 14158 | We demonstrate an all-fiber Tm-doped soliton laser with high power by using a monolayer graphene saturable absorber (SA). Large area, uniform monolayer graphene was transferred to the surface of the side-polished fiber (SPF) to realize an in-line graphene SA that operates around 2 mu m wavelength. To increase the nonlinear interaction with graphene, we applied an over-cladding onto the SPF, where enhanced optical absorption at monolayer graphene was observed. All-fiber Tm-doped mode-locked laser was built including our in-line graphene SA, which stably delivered the soliton pulses with 773 fs pulse duration. The measured 3-dB spectral bandwidth was 5.14 nm at the wavelength of 1910 nm. We obtained the maximum average output power of 115 mW at a repetition rate of 19.31 MHz. Corresponding pulse energy was estimated to be 6 nJ, which is the highest value among all-fiber Tm-doped soliton oscillators using carbon-material-based SAs. (C)2016 Optical Society of America |  | HARMONIC MODE-LOCKING; MU-M; GENERATION; HARMONIC MODE-LOCKING; MU-M; GENERATION; |  |  | 1094-4087 |  | https://pubs.kist.re.kr/handle/201004/123949