## DC
title[alternative] | contributor[author] | date[issued] | publisher | identifier[bibliographicCitation] | abstract | abstract | keywords[*] | identifier[govdoc] | identifier[isbn] | identifier[issn] | identifier[ismn] | identifier[uri] | identifier[url] | identifier[doi(resolver)]
| Lee, Young Tack; Choi, Won Kook; Hwang, Do Kyung; | 2016-06-20 | AMER INST PHYSICS | APPLIED PHYSICS LETTERS, v.108, no.25 | We report on a chemical free one-off imprinting method to fabricate two dimensional (2D) van der Waals (vdWs) materials based transistors. Such one-off imprinting technique is the simplest and effective way to prevent unintentional chemical reaction or damage of 2D vdWs active channel during device fabrication process. 2D MoS2 nanosheets based transistors with a hexagonal-boron-nitride (h-BN) passivation layer, prepared by one-off imprinting, show negligible variations of transfer characteristics after chemical vapor deposition process. In addition, this method enables the fabrication of all 2D MoS2 transistors consisting of h-BN gate insulator, and graphene source/drain and gate electrodes without any chemical damage. Published by AIP Publishing. |  | FIELD-EFFECT TRANSISTORS; SINGLE-LAYER MOS2; GRAPHENE; PERFORMANCE; CIRCUITS; FIELD-EFFECT TRANSISTORS; SINGLE-LAYER MOS2; GRAPHENE; PERFORMANCE; CIRCUITS; two dimensional (2D) van der Waals (vdWs) materials; chemical free one-off imprinting method; |  |  | 0003-6951 |  | https://pubs.kist.re.kr/handle/201004/123958