## DC
title[alternative] | contributor[author] | date[issued] | publisher | identifier[bibliographicCitation] | abstract | abstract | keywords[*] | identifier[govdoc] | identifier[isbn] | identifier[issn] | identifier[ismn] | identifier[uri] | identifier[url] | identifier[doi(resolver)]
| Kim, Young-Kwang; Kim, Hong-Kyu; Jung, Woo-Sang; Lee, Byeong-Joo; | 2016-06-15 | ELSEVIER SCIENCE BV | COMPUTATIONAL MATERIALS SCIENCE, v.119, pp.1 - 8 | An interatomic potential for the Ti-Al binary system has been developed based on the second nearest-neighbor modified embedded-atom method (2NN MEAM) formalism. This potential describes fundamental materials properties (structural, thermodynamic, elastic, defect, deformation and thermal properties) of Ti-Al alloys in good agreements with experimental or first-principles data. The transferability and applicability of the present potential to atomic-scale investigations for Ni-based superalloys or Ti-Al based alloys are demonstrated. (C) 2016 Elsevier B.V. All rights reserved. |  | CRYSTAL ELASTIC-CONSTANTS; STACKING-FAULT ENERGIES; PHASE-STABILITY; 1ST-PRINCIPLES CALCULATIONS; INTERATOMIC POTENTIALS; ELECTRONIC-STRUCTURE; TI3AL; INTERMETALLICS; ALLOYS; FRACTURE; CRYSTAL ELASTIC-CONSTANTS; STACKING-FAULT ENERGIES; PHASE-STABILITY; 1ST-PRINCIPLES CALCULATIONS; INTERATOMIC POTENTIALS; ELECTRONIC-STRUCTURE; TI3AL; INTERMETALLICS; ALLOYS; FRACTURE; Modified embedded-atom method; Atomistic simulation; Ni-based superalloys; Ti-based alloys; Ti-Al binary system; |  |  | 0927-0256 |  | https://pubs.kist.re.kr/handle/201004/123966