## DC
title[alternative] | contributor[author] | date[issued] | publisher | identifier[bibliographicCitation] | abstract | abstract | keywords[*] | identifier[govdoc] | identifier[isbn] | identifier[issn] | identifier[ismn] | identifier[uri] | identifier[url] | identifier[doi(resolver)]
| Park, Junsu; Kim, Minseok; Yeom, Seung-Won; Ha, Hyeon Jun; Song, Hyenggun; Jhon, Young Min; Kim, Yun-Hi; Ju, Byeong-Kwon; | 2016-06-03 | IOP PUBLISHING LTD | NANOTECHNOLOGY, v.27, no.22 | We report ambipolar organic field-effect transistors and complementary inverter circuits with reverse-offset-printed (ROP) Ag electrodes fabricated on a flexible substrate. A diketopyrrolopyrrole-based co-polymer (PDPP-TAT) was used as the semiconductor and poly (methyl methacrylate) was used as the gate insulator. Considerable improvement is observed in the n-channel electrical characteristics by inserting a cesium carbonate (Cs2CO3) as the electron-injection/hole-blocking layer at the interface between the semiconductors and the electrodes. The saturation mobility values are 0.35 cm(2) V-1 s(-1) for the p-channel and 0.027 cm(2) V-1 s(-1) for the n-channel. A complementary inverter is demonstrated based on the ROP process, and it is selectively controlled by the insertion of Cs2CO3 onto the n-channel region via thermal evaporation. Moreover, the devices show stable operation during the mechanical bending test using tensile strains ranging from 0.05% to 0.5%. The results confirm that these devices have great potential for use in flexible and inexpensive integrated circuits over a large area. |  | POLYMER; TRANSPORT; INJECTION; DISPLAYS; POLYMER; TRANSPORT; INJECTION; DISPLAYS; printed electronics; reverse offset printing; ambipolarity; organic semiconductor; field-effect transistors; complementary inverter; |  |  | 0957-4484 |  | https://pubs.kist.re.kr/handle/201004/123973