## DC
title[alternative] | contributor[author] | date[issued] | publisher | identifier[bibliographicCitation] | abstract | abstract | keywords[*] | identifier[govdoc] | identifier[isbn] | identifier[issn] | identifier[ismn] | identifier[uri] | identifier[url] | identifier[doi(resolver)]
| Kim, Jaeseong; Choi, Sun-Woo; Lee, Je-Haeng; Chung, Youngchul; Byun, Young Tae; | 2016-06-02 | ELSEVIER SCIENCE SA | SENSORS AND ACTUATORS B-CHEMICAL, v.228, pp.688 - 692 | We report a method to induce defects on the surface of single-walled carbon nanotubes (SWNTs) in order to improve the gas-sensing properties of an SWNT-based sensor. In this approach, the surface of the SWNTs is physically modified by thermal treatment at high temperature. The fabricated SWNT-based sensors were subjected to rapid thermal annealing (RTA) over the temperature range of 300-800 degrees C. After the thermal treatment, the electrical resistances of the defect-induced SWNT sensors were measured and compared with those of pristine SWNT sensors. The gas sensing properties of the defect-induced SWNT sensors upon exposure to various gases such as NO2, NH3, and H-2 were measured at room temperature. The thermally treated SWNT-based sensors exhibited much higher sensitivity and recovery than the pristine sensors. These results indicate that the defect-induced SWNTs can improve the performance of SWNT-based sensors. (C) 2016 Elsevier B.V. All rights reserved. |  | ADSORPTION; ADSORPTION; Single-walled carbon nanotubes; Defect funct ionalizat ion; NO2 gas; Sensors; |  |  | 0925-4005 |  | https://pubs.kist.re.kr/handle/201004/123974