## DC
title[alternative] | contributor[author] | date[issued] | publisher | identifier[bibliographicCitation] | abstract | abstract | keywords[*] | identifier[govdoc] | identifier[isbn] | identifier[issn] | identifier[ismn] | identifier[uri] | identifier[url] | identifier[doi(resolver)]
| Lee, Ikho; Lee, Seung-Woo; Lee, Ki-Young; Park, Chanoh; Kim, Donghoon; Lee, Jeong-Soo; Yi, Hyunjung; Kim, Byungsub; | 2016-06-01 | IEEE-INST ELECTRICAL ELECTRONICS ENGINEERS INC | IEEE SENSORS JOURNAL, v.16, no.11, pp.4443 - 4451 | This paper presents a portable low-cost biosensor platform for ion-sensitive field-effect transistor (ISFET) and enzyme-based sensors. To meet various demands of diagnosis, our portable platform is designed to perform cyclic voltammetry, amperometry, and linear sweep voltammetry for enzyme-based sensor and ISFET sensor. For compatibility with various sensors which require various electrical driving schemes, our system can be easily reconfigured by simple switches. In addition, with disposable printed-circuit-board packages, sensors can be easily replaced. Our platform was tested with various sensors in various measurement methods. In cyclic voltammetry test with a model analyte K3Fe(CN)(6), a graph provided by our system has 4.79% relative error at a current peak compared with the data acquired by a 18 times more expensive commercial system. In cyclic voltammetry and amperometry tests with the laccase enzyme-based sensors, our system achieved sensitivities of 341 and 500 mu A/mM/cm(2), respectively. By running a sensitive SiNW ISFET on our platform in linear sweep voltammetry, we could build a low-cost portable pH sensor system. |  | CHIP; CHIP; Biosensor platform; SiNW ISFET; enzyme-based catechol sensor; amperometry; cyclic voltammetry; linear sweep voltammetry; |  |  | 1530-437X |  | https://pubs.kist.re.kr/handle/201004/123977